## UL FRMPL
Size of the Data FRM w/ and w/o a Port Number and with or without à MAC cmd in PiggyBack
MAC cmd in piggyback |  | None |  |  |  |  | U/L Mac Cmd |  |  | Size
[7 empty] | DevStatusAns |  |  | 2
FOptsLen = |  | 0 |  |  |  |  | DutyCycleAns |  |  | 0
[7 empty] | LinkADRAns |  |  | 1
[7 empty] | LinkCheckReq |  |  | 0
[7 empty] | NewChannelAns |  |  | 1
None
[7 empty] | RXParamSetupAns |  |  | 1
[7 empty] | RXTimingSetupAns |  |  | 0
Fport Byte presence = |  | 1 | Fport is used to différentiate applications - Fport set to '0' is required for MAC Cmd in FRMPL
Data Frame | Frame | U/L
Physical Layer Radio
| Preamble | PHDR | PHDR_CRC | PHY Payload | [18 empty] | CRC
|  |  |  | MHDR |  |  | MAC Payload | [14 empty] | MIC
|  |  |  | Mtype | RFU | Major | FHDR | [8 empty] | F-Port | FRMPayload
[7 empty] | DevAddr |  | F-Ctrl |  |  |  |  | F-Cnt | F-Opts
[7 empty] | NWK ID | NWK Address | ADR | ADR ACKReq | ACK | RFU | F-OptsLen
[24 empty] | PHYPL-M | M-N | N
Size (Bytes) | Bytes | 2 |  | 1 |  |  | 4 |  | 1 |  |  |  |  | 2 | 0..15 | 0 or 1 | 0..N |  |  |  |  | 4 | 2 | 5 | 7 | incl. Fopts+Fport
Size (Bits) | Bits |  |  | 3 | 3 | 2 | 7 | 25 | 1 | 1 | 1 | 1 | 4
App. Coding Rate |  | CR = Fixed 4/8 |  | CR= Variable 4/5
BW | BW | 125 | KHz | [16 empty] | DataRate | M | N
NPreamble | NPreamble | 8 | Symbols | [16 empty] | 0 | 59 | 51
[20 empty] | 1 | 59 | 51
| DR | 5 | 4 | 3 | 2 | 1 | 0 | [12 empty] | 2 | 59 | 51
| SF | 7 | 8 | 9 | 10 | 11 | 12 | Units | [11 empty] | 3 | 123 | 115
| Ts | 1.024 | 2.048 | 4.096 | 8.192 | 16.384 | 32.768 | ms | [11 empty] | 4 | 250 | 242
| Preamble Duration | 12.544 | 25.088 | 50.176 | 100.352 | 200.704 | 401.408 | ms | [11 empty] | 5 | 250 | 242
[20 empty] | 6 | 250 | 242
|  | 7: U/L; 8: D/L | [12 empty] | 7 | 250 | 242
| CRC | 7: 1; 8: 0; 9: 1 if a payload CRC is used - UL uses CRC - CRC uses 16 bits when used | [12 empty] | 8:15 | Not defined
| IH | 7: 0; 8: 0; 9: set to '1' if implicite mode frame is used - typically more for D/L frames | [12 empty] | Note: w/o repeater encapsulation | [21 empty] | theroy, lambda=0.01
| CR | 7: 1; 8: 1; 9: FEC Coding Rate - see table.14 of the SX1272 DataSheet | [12 empty] | N includes the F-Opts field | [9 empty] | Packet - #Symbols w/o preamble |  | 45 | [9 empty] | LAMBDA THEORY
| DE | 7: 0; 8: 0; 9: set to '1' for low data rate optimisation, mandatory when SF>10 and BW=125KHz | [22 empty] | Npayload - #Symbols |  | 20 | [9 empty] | 0.01
[30 empty] | Lambda Chosen |  | 0.01
|  | 7: Npayload - #Symbols | PL |  |  | M+5= | TimeOnAir - ms | [7 empty] | User Bit Rate - bits/s | [9 empty] | Probability of success = exp(-2(N-1)*lambda*Tf)
| SF | 7 | 8 | 9 | 10 | 11 | 12 | User | N= | M= | PL= | 7 | 8 | 9 | 10 | 11 | 12 | FSK | 13 | 7 | 8 | 9 | 10 | 11 | 12 |  |  |  | #Users \ SF | 7 | 8 | 9 | 10 | 11 | 12 | SF12 | mode 4 lorawan | lambda=0.05 |  |  | lambda=0.01 |  |  | lambda=0.001
|  | 33 | 28 | 28 | 23 | 23 | 23 | 0 | 1 | 8 | 13 | 46.336 | 82.432 | 164.864 | 288.768 | 577.536 | 1155.072 | 4 |  | 0 | 0 | 0 | 0 | 0 | 0 |  |  | 23 | 0 | 1.0007 | 1.0013 | 1.0027 | 1.0054 | 1.0108 | 1.0217 | Theroy |  | 1.27% | %time |  | 0.254% | %time |  | 0.0254% | %time
|  | 33 | 28 | 28 | 23 | 28 | 23 | 1 | 2 | 9 | 14 | 46.336 | 82.432 | 164.864 | 288.768 | 659.456 | 1155.072 | 4 |  | 172.6519 | 97.0497 | 48.5248 | 27.7039 | 12.1312 | 6.926 | 33 | Npayload = 8 + max ( 5 * ceil ( (2* PHYPAYLOADBYTES –SF + 13) / SF ) , 0) |  | 1 | 1 | 1 | 1 | 1 | 1 | 1 | 1 | 1 | 1 | 1 | 1 | 1 |  | 1 | 1
|  | 33 | 33 | 28 | 28 | 28 | 23 | 2 | 3 | 10 | 15 | 46.336 | 92.672 | 164.864 | 329.728 | 659.456 | 1155.072 | 4 |  | 345.3039 | 172.6519 | 97.0497 | 48.5248 | 24.2624 | 13.852 |  |  |  | 2 | 0.99933 | 0.99866 | 0.99732 | 0.99465 | 0.98933 | 0.97877 | 0.97094 | 2 | 0.92941 | 0.86667 | 0.89804 | 0.97101 |  | 0.97101 | 0.99061
|  | 38 | 33 | 28 | 28 | 28 | 28 | 3 | 4 | 11 | 16 | 51.456 | 92.672 | 164.864 | 329.728 | 659.456 | 1318.912 | 4 |  | 466.4179 | 258.9779 | 145.5745 | 72.7873 | 36.3936 | 18.1968 |  |  |  | 3 | 0.99866 | 0.99732 | 0.99465 | 0.98933 | 0.97877 | 0.95798 | 0.94272 | 3 | 0.7362 | 0.75207 | 0.74413 | 0.91582 |  | 0.91582 | 1
|  | 38 | 33 | 28 | 28 | 28 | 28 | 4 | 5 | 12 | 17 | 51.456 | 92.672 | 164.864 | 329.728 | 659.456 | 1318.912 | 4 |  | 621.8905 | 345.3039 | 194.0994 | 97.0497 | 48.5248 | 24.2624 |  |  |  | 4 | 0.99799 | 0.99598 | 0.99198 | 0.98403 | 0.96832 | 0.93764 | 0.91533 | 4 | 0.59406 | 0.77301 | 0.68353 | 0.93532 |  | 0.93532 | 1
|  | 38 | 33 | 33 | 28 | 28 | 28 | 5 | 6 | 13 | 18 | 51.456 | 92.672 | 185.344 | 329.728 | 659.456 | 1318.912 | 5 |  | 777.3632 | 431.6298 | 215.8149 | 121.3121 | 60.6561 | 30.328 |  |  |  | 5 | 0.99732 | 0.99465 | 0.98933 | 0.97877 | 0.95798 | 0.91773 | 0.88873 | 5 | 0.63485 | 0.63755 | 0.6362 | 0.90458 |  | 0.90458 | 0.98357
|  | 38 | 38 | 33 | 28 | 33 | 28 | 6 | 7 | 14 | 19 | 51.456 | 102.912 | 185.344 | 329.728 | 741.376 | 1318.912 | 5 |  | 932.8358 | 466.4179 | 258.9779 | 145.5745 | 64.7445 | 36.3936 |  |  |  | 6 | 0.99665 | 0.99332 | 0.98668 | 0.97353 | 0.94776 | 0.89824 | 0.8629 | 6 | 0.46302 | 0.5035 | 0.48326 | 0.89706 |  | 0.89706 | 0.9967
|  | 43 | 38 | 33 | 33 | 33 | 28 | 7 | 8 | 15 | 20 | 56.576 | 102.912 | 185.344 | 370.688 | 741.376 | 1318.912 | 5 |  | 989.819 | 544.1542 | 302.1409 | 151.0704 | 75.5352 | 42.4592 |  |  |  | 7 | 0.99598 | 0.99198 | 0.98403 | 0.96832 | 0.93764 | 0.87917 | 0.83782 | 7 | 0.43807 | 0.37427 | 0.40617 | 0.84225 |  | 0.84225 | 0.98295
|  | 43 | 38 | 33 | 33 | 33 | 33 | 8 | 9 | 16 | 21 | 56.576 | 102.912 | 185.344 | 370.688 | 741.376 | 1482.752 | 5 |  | 1131.2217 | 621.8905 | 345.3039 | 172.6519 | 86.326 | 43.163 |  |  |  | 8 | 0.99532 | 0.99065 | 0.9814 | 0.96314 | 0.92763 | 0.8605 | 0.81348 | 8 | 0.42105 | 0.41176 | 0.41641 | 0.85242 |  | 0.85242 | 0.97941
|  | 43 | 38 | 38 | 33 | 33 | 33 | 9 | 10 | 17 | 22 | 56.576 | 102.912 | 205.824 | 370.688 | 741.376 | 1482.752 | 5 |  | 1272.6244 | 699.6269 | 349.8134 | 194.2334 | 97.1167 | 48.5584 |  |  |  | 9 | 0.99465 | 0.98933 | 0.97877 | 0.95798 | 0.91773 | 0.84223 | 0.78984 | 9 | 0.33729 | 0.34272 | 0.34001 | 0.81163 |  | 0.81163 | 0.97863
|  | 48 | 43 | 38 | 33 | 38 | 33 | 10 | 11 | 18 | 23 | 61.696 | 113.152 | 205.824 | 370.688 | 823.296 | 1482.752 | 5 |  | 1296.6805 | 707.0136 | 388.6816 | 215.8149 | 97.1704 | 53.9537 |  |  |  | 10 | 0.99398 | 0.988 | 0.97614 | 0.95286 | 0.90793 | 0.82434 | 0.76688 | 10 | 0.35253 | 0.31064 | 0.33159 | 0.7749 |  | 0.7749 | 0.98158
|  | 48 | 43 | 38 | 33 | 38 | 33 | 11 | 12 | 19 | 24 | 61.696 | 113.152 | 205.824 | 370.688 | 823.296 | 1482.752 | 6 |  | 1426.3485 | 777.7149 | 427.5498 | 237.3964 | 106.8874 | 59.3491 |  |  |  | 11 | 0.99332 | 0.98668 | 0.97353 | 0.94776 | 0.89824 | 0.80684 | 0.7446 | 11 | 0.25595 | 0.25621 | 0.25608 | 0.80169 |  | 0.80169 | 0.97889
|  | 48 | 43 | 38 | 38 | 38 | 33 | 12 | 13 | 20 | 25 | 61.696 | 113.152 | 205.824 | 411.648 | 823.296 | 1482.752 | 6 |  | 1556.0166 | 848.4163 | 466.4179 | 233.209 | 116.6045 | 64.7445 |  |  |  | 12 | 0.99265 | 0.98535 | 0.97092 | 0.94268 | 0.88865 | 0.78971 | 0.72296 | 12 | 0.20792 | 0.23498 | 0.22145 | 0.7513 |  | 0.7513 | 0.95936
|  | 48 | 43 | 38 | 38 | 38 | 38 | 13 | 14 | 21 | 26 | 61.696 | 113.152 | 205.824 | 411.648 | 823.296 | 1646.592 | 6 |  | 1685.6846 | 919.1176 | 505.2861 | 252.643 | 126.3215 | 63.1608 |  |  |  | 13 | 0.99198 | 0.98403 | 0.96832 | 0.93764 | 0.87917 | 0.77294 | 0.70195 | 13 | 0.18182 | 0.22655 | 0.20418 | 0.70806 |  | 0.70806 | 0.95909
|  | 53 | 48 | 43 | 38 | 38 | 38 | 14 | 15 | 22 | 27 | 66.816 | 123.392 | 226.304 | 411.648 | 823.296 | 1646.592 | 6 |  | 1676.2452 | 907.6763 | 494.9095 | 272.0771 | 136.0386 | 68.0193 |  |  |  | 14 | 0.99132 | 0.98271 | 0.96572 | 0.93262 | 0.86978 | 0.75653 | 0.68155 | 14 | 0.16618 | 0.16692 | 0.16655 | 0.71847 |  | 0.71847 | 0.97939
|  | 53 | 48 | 43 | 38 | 43 | 38 | 15 | 16 | 23 | 28 | 66.816 | 123.392 | 226.304 | 411.648 | 905.216 | 1646.592 | 6 |  | 1795.977 | 972.5104 | 530.2602 | 291.5112 | 132.565 | 72.8778 |  |  |  | 15 | 0.99065 | 0.9814 | 0.96314 | 0.92763 | 0.8605 | 0.74046 | 0.66174 | 15 | 0.15811 | 0.151 | 0.15456 | 0.70093 |  | 0.70093 | 0.96443
|  | 53 | 48 | 43 | 38 | 43 | 38 | 16 | 17 | 24 | 29 | 66.816 | 123.392 | 226.304 | 411.648 | 905.216 | 1646.592 | 6 |  | 1915.7088 | 1037.3444 | 565.6109 | 310.9453 | 141.4027 | 77.7363 |  |  |  | 16 | 0.98999 | 0.98008 | 0.96056 | 0.92267 | 0.85132 | 0.72474 | 0.64251 | 16 | 0.14083 | 0.13573 | 0.13828 | 0.66984 |  | 0.66984 | 0.96099
|  | 58 | 48 | 43 | 43 | 43 | 38 | 17 | 18 | 25 | 30 | 71.936 | 123.392 | 226.304 | 452.608 | 905.216 | 1646.592 | 7 |  | 1890.5694 | 1102.1784 | 600.9615 | 300.4808 | 150.2404 | 82.5948 |  |  |  | 17 | 0.98933 | 0.97877 | 0.95798 | 0.91773 | 0.84223 | 0.70935 | 0.62384 | 17 | 0.1269 | 0.1297 | 0.1283 | 0.68029 |  | 0.68029 | 0.9511
|  | 58 | 53 | 48 | 43 | 43 | 43 | 18 | 19 | 26 | 31 | 71.936 | 133.632 | 246.784 | 452.608 | 905.216 | 1810.432 | 7 |  | 2001.7794 | 1077.5862 | 583.5062 | 318.1561 | 159.0781 | 79.539 |  |  |  | 18 | 0.98866 | 0.97745 | 0.95542 | 0.91282 | 0.83324 | 0.69429 | 0.60571 | 18 | 0.10414 | 0.10636 | 0.10525 | 0.6731 |  | 0.6731 | 0.95111
|  | 58 | 53 | 48 | 43 | 48 | 43 | 19 | 20 | 27 | 32 | 71.936 | 133.632 | 246.784 | 452.608 | 987.136 | 1810.432 | 7 |  | 2112.9893 | 1137.4521 | 615.9232 | 335.8314 | 153.9808 | 83.9579 |  |  |  | 19 | 0.988 | 0.97614 | 0.95286 | 0.90793 | 0.82434 | 0.67954 | 0.58811 | 19 | 0.082569 | 0.10538 | 0.093976 | 0.63472 |  | 0.63472 | 0.95403
|  | 58 | 53 | 48 | 43 | 48 | 43 | 20 | 21 | 28 | 33 | 71.936 | 133.632 | 246.784 | 452.608 | 987.136 | 1810.432 | 7 |  | 2224.1993 | 1197.318 | 648.3402 | 353.5068 | 162.0851 | 88.3767 |  |  |  | 20 | 0.98734 | 0.97483 | 0.9503 | 0.90308 | 0.81554 | 0.66511 | 0.57102 | 20 | 0.079656 | 0.090909 | 0.085282 | 0.60187 |  | 0.60187 | 0.93817
|  | 63 | 53 | 48 | 43 | 48 | 43 | 21 | 22 | 29 | 34 | 77.056 | 133.632 | 246.784 | 452.608 | 987.136 | 1810.432 | 7 |  | 2180.2326 | 1257.1839 | 680.7573 | 371.1821 | 170.1893 | 92.7955 |  |  |  | 21 | 0.98668 | 0.97353 | 0.94776 | 0.89824 | 0.80684 | 0.65099 | 0.55442 | 21 | 0.069486 | 0.089583 | 0.079535 | 0.59934 |  | 0.59934 | 0.9494
|  | 63 | 58 | 48 | 48 | 48 | 43 | 22 | 23 | 30 | 35 | 77.056 | 143.872 | 246.784 | 493.568 | 987.136 | 1810.432 | 7 |  | 2284.0532 | 1223.3096 | 713.1743 | 356.5871 | 178.2936 | 97.2144 |  |  |  | 22 | 0.98601 | 0.97222 | 0.94522 | 0.89344 | 0.79823 | 0.63717 | 0.53831 | 22 | 0.066731 | 0.070058 | 0.068394 | 0.57674 |  | 0.57674 | 0.95434
|  | 63 | 58 | 53 | 48 | 48 | 48 | 23 | 24 | 31 | 36 | 77.056 | 143.872 | 267.264 | 493.568 | 987.136 | 1974.272 | 8 |  | 2387.8738 | 1278.9146 | 688.4579 | 372.7956 | 186.3978 | 93.1989 |  |  |  | 23 | 0.98535 | 0.97092 | 0.94268 | 0.88865 | 0.78971 | 0.62364 | 0.52267 | 23 | 0.068637 | 0.065652 | 0.067144 | 0.55585 |  | 0.55585 | 0.93254
|  | 68 | 58 | 53 | 48 | 53 | 48 | 24 | 25 | 32 | 37 | 82.176 | 143.872 | 267.264 | 493.568 | 1069.056 | 1974.272 | 8 |  | 2336.4486 | 1334.5196 | 718.3908 | 389.0041 | 179.5977 | 97.251 |  |  |  | 24 | 0.98469 | 0.96962 | 0.94016 | 0.8839 | 0.78128 | 0.61039 | 0.50748 | 24 | 0.060923 | 0.054054 | 0.057488 | 0.52345 |  | 0.52345 | 0.94691
|  | 68 | 58 | 53 | 48 | 53 | 48 | 25 | 26 | 33 | 38 | 82.176 | 143.872 | 267.264 | 493.568 | 1069.056 | 1974.272 | 8 |  | 2433.8006 | 1390.1246 | 748.3238 | 405.2127 | 187.0809 | 101.3032 |  |  |  | 25 | 0.98403 | 0.96832 | 0.93764 | 0.87917 | 0.77294 | 0.59743 | 0.49273 | 25 | 0.049734 | 0.041379 | 0.045556 | 0.51765 |  | 0.51765 | 0.944
|  | 68 | 63 | 53 | 48 | 53 | 48 | 26 | 27 | 34 | 39 | 82.176 | 154.112 | 267.264 | 493.568 | 1069.056 | 1974.272 | 8 |  | 2531.1526 | 1349.6678 | 778.2567 | 421.4212 | 194.5642 | 105.3553 |  |  |  | 26 | 0.98337 | 0.96702 | 0.93513 | 0.87446 | 0.76469 | 0.58475 | 0.47841 | 26 | 0.038683 | 0.035235 | 0.036959 | 0.49903 |  | 0.49903 | 0.9434
|  | 68 | 63 | 58 | 53 | 53 | 48 | 27 | 28 | 35 | 40 | 82.176 | 154.112 | 287.744 | 534.528 | 1069.056 | 1974.272 | 8 |  | 2628.5047 | 1401.5781 | 750.6673 | 404.0948 | 202.0474 | 109.4074 |  |  |  | 27 | 0.98271 | 0.96572 | 0.93262 | 0.86978 | 0.75653 | 0.57233 | 0.46451 | 27 | 0.022762 | 0.039773 | 0.031267 | 0.49848 |  | 0.49848 | 0.92738
|  | 73 | 63 | 58 | 53 | 58 | 53 | 28 | 29 | 36 | 41 | 87.296 | 154.112 | 287.744 | 534.528 | 1150.976 | 2138.112 | 8 |  | 2565.9824 | 1453.4884 | 778.4698 | 419.0613 | 194.6174 | 104.7653 |  |  |  | 28 | 0.98205 | 0.96443 | 0.93012 | 0.86513 | 0.74845 | 0.56018 | 0.45101 | 28 | 0.034405 | 0.035398 | 0.034902 | 0.48059 |  | 0.48059 | 0.92911
|  | 73 | 63 | 58 | 53 | 58 | 53 | 29 | 30 | 37 | 42 | 87.296 | 154.112 | 287.744 | 534.528 | 1150.976 | 2138.112 | 8 |  | 2657.6246 | 1505.3987 | 806.2722 | 434.0278 | 201.5681 | 108.5069 |  |  |  | 29 | 0.9814 | 0.96314 | 0.92763 | 0.8605 | 0.74046 | 0.54828 | 0.4379 | 29 | 0.033022 | 0.020408 | 0.026715 | 0.4773 |  | 0.4773 | 0.94328
|  | 73 | 68 | 58 | 53 | 58 | 53 | 30 | 31 | 38 | 43 | 87.296 | 164.352 | 287.744 | 534.528 | 1150.976 | 2138.112 | 9 |  | 2749.2669 | 1460.2804 | 834.0747 | 448.9943 | 208.5187 | 112.2486 |  |  |  | 30 | 0.98074 | 0.96185 | 0.92515 | 0.8559 | 0.73256 | 0.53664 | 0.42518 | 30 | 0.01809 | 0.022054 | 0.020072 | 0.45452 |  | 0.45452 | 0.9305
|  | 78 | 68 | 58 | 53 | 58 | 53 | 31 | 32 | 39 | 44 | 92.416 | 164.352 | 287.744 | 534.528 | 1150.976 | 2138.112 | 9 |  | 2683.518 | 1508.9564 | 861.8772 | 463.9607 | 215.4693 | 115.9902 |  |  |  | 31 | 0.98008 | 0.96056 | 0.92267 | 0.85132 | 0.72474 | 0.52524 | 0.41282 | 31 | 0.016982 | 0.01595 | 0.016466 | 0.44962 |  | 0.44962 | 0.93012
|  | 78 | 68 | 63 | 58 | 58 | 53 | 32 | 33 | 40 | 45 | 92.416 | 164.352 | 308.224 | 575.488 | 1150.976 | 2138.112 | 9 |  | 2770.0831 | 1557.6324 | 830.5648 | 444.8399 | 222.4199 | 119.7318 |  |  |  | 32 | 0.97942 | 0.95927 | 0.9202 | 0.84676 | 0.717 | 0.51409 | 0.40083 | 32 | 0.012928 | 0.022044 | 0.017486 | 0.44235 |  | 0.44235 | 0.92604
|  | 78 | 68 | 63 | 58 | 63 | 58 | 33 | 34 | 41 | 46 | 92.416 | 164.352 | 308.224 | 575.488 | 1232.896 | 2301.952 | 9 |  | 2856.6482 | 1606.3084 | 856.5199 | 458.7411 | 214.13 | 114.6853 |  |  |  | 33 | 0.97877 | 0.95798 | 0.91773 | 0.84223 | 0.70935 | 0.50317 | 0.38918 | 33 | 0.019036 | 0.010897 | 0.014966 | 0.42964 |  | 0.42964 | 0.91865
|  | 78 | 73 | 63 | 58 | 63 | 58 | 34 | 35 | 42 | 47 | 92.416 | 174.592 | 308.224 | 575.488 | 1232.896 | 2301.952 | 9 |  | 2943.2133 | 1557.9179 | 882.4751 | 472.6423 | 220.6188 | 118.1606 |  |  |  | 34 | 0.97811 | 0.9567 | 0.91527 | 0.83772 | 0.70178 | 0.49249 | 0.37787 | 34 | 0.013027 | 0.01119 | 0.012108 | 0.42397 |  | 0.42397 | 0.90469
|  | 83 | 73 | 63 | 58 | 63 | 58 | 35 | 36 | 43 | 48 | 97.536 | 174.592 | 308.224 | 575.488 | 1232.896 | 2301.952 | 9 |  | 2870.7349 | 1603.739 | 908.4302 | 486.5436 | 227.1076 | 121.6359 |  |  |  | 35 | 0.97745 | 0.95542 | 0.91282 | 0.83324 | 0.69429 | 0.48203 | 0.36689 | 35 | 0.0074349 | 0.01306 | 0.010247 | 0.41795 |  | 0.41795 | 0.90207
|  | 83 | 73 | 68 | 58 | 63 | 58 | 36 | 37 | 44 | 49 | 97.536 | 174.592 | 328.704 | 575.488 | 1232.896 | 2301.952 | 10 |  | 2952.7559 | 1649.5601 | 876.1682 | 500.4448 | 233.5963 | 125.1112 |  |  |  | 36 | 0.9768 | 0.95413 | 0.91037 | 0.82878 | 0.68687 | 0.4718 | 0.35623 | 36 | 0.012034 | 0.014033 | 0.013033 | 0.39885 |  | 0.39885 | 0.91095
|  | 83 | 73 | 68 | 63 | 68 | 58 | 37 | 38 | 45 | 50 | 97.536 | 174.592 | 328.704 | 616.448 | 1314.816 | 2301.952 | 10 |  | 3034.7769 | 1695.3812 | 900.5062 | 480.1703 | 225.1266 | 128.5865 |  |  |  | 37 | 0.97614 | 0.95286 | 0.90793 | 0.82434 | 0.67954 | 0.46178 | 0.34587 | 37 | 0.010945 | 0.01253 | 0.011737 | 0.3865 |  | 0.3865 | 0.89881
|  | 88 | 78 | 68 | 63 | 68 | 63 | 38 | 39 | 46 | 51 | 102.656 | 184.832 | 328.704 | 616.448 | 1314.816 | 2465.792 | 10 |  | 2961.3466 | 1644.7368 | 924.8442 | 493.1478 | 231.2111 | 123.287 |  |  |  | 38 | 0.97549 | 0.95158 | 0.9055 | 0.81993 | 0.67229 | 0.45197 | 0.33582 | 38 | 0.013296 | 0.0092593 | 0.011278 | 0.37123 |  | 0.37123 | 0.90242
|  | 88 | 78 | 68 | 63 | 68 | 63 | 39 | 40 | 47 | 52 | 102.656 | 184.832 | 328.704 | 616.448 | 1314.816 | 2465.792 | 10 |  | 3039.2768 | 1688.0194 | 949.1822 | 506.1254 | 237.2956 | 126.5314 |  |  |  | 39 | 0.97483 | 0.9503 | 0.90308 | 0.81554 | 0.66511 | 0.44238 | 0.32606 | 39 | 0.0098093 | 0.012778 | 0.011294 | 0.34557 |  | 0.34557 | 0.90211
|  | 88 | 78 | 68 | 63 | 68 | 63 | 40 | 41 | 48 | 53 | 102.656 | 184.832 | 328.704 | 616.448 | 1314.816 | 2465.792 | 10 |  | 3117.207 | 1731.3019 | 973.5202 | 519.103 | 243.3801 | 129.7757 |  |  |  | 40 | 0.97418 | 0.94903 | 0.90066 | 0.81118 | 0.65801 | 0.43298 | 0.31659 | 40 | 0.0065147 | 0.0070461 | 0.0067804 | 0.35985 |  | 0.35985 | 0.89662
|  | 88 | 78 | 73 | 63 | 68 | 63 | 41 | 42 | 49 | 54 | 102.656 | 184.832 | 349.184 | 616.448 | 1314.816 | 2465.792 | 10 |  | 3195.1372 | 1774.5845 | 939.3328 | 532.0806 | 249.4646 | 133.0201 |  |  |  | 41 | 0.97353 | 0.94776 | 0.89824 | 0.80684 | 0.65099 | 0.42379 | 0.30739 | 41 | 0.0054054 | 0.0097087 | 0.0075571 | 0.33423 |  | 0.33423 | 0.90925
|  | 93 | 83 | 73 | 68 | 73 | 63 | 42 | 43 | 50 | 55 | 107.776 | 195.072 | 349.184 | 657.408 | 1396.736 | 2465.792 | 11 |  | 3117.5772 | 1722.4409 | 962.2434 | 511.0981 | 240.5609 | 136.2645 |  |  |  | 42 | 0.97288 | 0.94649 | 0.89584 | 0.80252 | 0.64404 | 0.41479 | 0.29845 | 42 | 0.010064 | 0.0034466 | 0.0067551 | 0.34654 |  | 0.34654 | 0.89963
|  | 93 | 83 | 73 | 68 | 73 | 68 | 43 | 44 | 51 | 56 | 107.776 | 195.072 | 349.184 | 657.408 | 1396.736 | 2629.632 | 11 |  | 3191.8052 | 1763.4514 | 985.154 | 523.2671 | 246.2885 | 130.8168 |  |  |  | 43 | 0.97222 | 0.94522 | 0.89344 | 0.79823 | 0.63717 | 0.40598 | 0.28978 | 43 | 0.0079523 | 0.0050787 | 0.0065155 | 0.33568 |  | 0.33568 | 0.88546
|  | 93 | 83 | 73 | 68 | 73 | 68 | 44 | 45 | 52 | 57 | 107.776 | 195.072 | 349.184 | 657.408 | 1396.736 | 2629.632 | 11 |  | 3266.0333 | 1804.4619 | 1008.0645 | 535.4361 | 252.0161 | 133.859 |  |  |  | 44 | 0.97157 | 0.94395 | 0.89104 | 0.79396 | 0.63037 | 0.39736 | 0.28136 | 44 | 0.0028182 | 0.0032741 | 0.0030462 | 0.32422 |  | 0.32422 | 0.89519
|  | 98 | 83 | 78 | 68 | 73 | 68 | 45 | 46 | 53 | 58 | 112.896 | 195.072 | 369.664 | 657.408 | 1396.736 | 2629.632 | 11 |  | 3188.7755 | 1845.4724 | 973.8573 | 547.6051 | 257.7438 | 136.9013 |  |  |  | 45 | 0.97092 | 0.94268 | 0.88865 | 0.78971 | 0.62364 | 0.38892 | 0.27318 | 45 | 0.0024355 | 0.0057389 | 0.0040872 | 0.31632 |  | 0.31632 | 0.88758
|  | 98 | 88 | 78 | 68 | 78 | 68 | 46 | 47 | 54 | 59 | 112.896 | 205.312 | 369.664 | 657.408 | 1478.656 | 2629.632 | 11 |  | 3259.6372 | 1792.394 | 995.4986 | 559.7741 | 248.8747 | 139.9435 |  |  |  | 46 | 0.97027 | 0.94142 | 0.88627 | 0.78548 | 0.61698 | 0.38066 | 0.26524 | 46 | 0.0033081 | 0.0045725 | 0.0039403 | 0.31557 |  | 0.31557 | 0.88284
|  | 98 | 88 | 78 | 73 | 78 | 68 | 47 | 48 | 55 | 60 | 112.896 | 205.312 | 369.664 | 698.368 | 1478.656 | 2629.632 | 11 |  | 3330.4989 | 1831.3591 | 1017.1399 | 538.3981 | 254.285 | 142.9858 |  |  |  | 47 | 0.96962 | 0.94016 | 0.8839 | 0.78128 | 0.61039 | 0.37258 | 0.25754 | 47 | 0.0026942 | 0.0031775 | 0.0029358 | 0.29734 |  | 0.29734 | 0.87793
|  | 98 | 88 | 78 | 73 | 78 | 73 | 48 | 49 | 56 | 61 | 112.896 | 205.312 | 369.664 | 698.368 | 1478.656 | 2793.472 | 12 |  | 3401.3605 | 1870.3242 | 1038.7812 | 549.8534 | 259.6953 | 137.4633 |  |  |  | 48 | 0.96897 | 0.9389 | 0.88153 | 0.7771 | 0.60388 | 0.36467 | 0.25005 | 48 | 0.0030878 | 0.0040377 | 0.0035627 | 0.28632 |  | 0.28632 | 0.87872
|  | 103 | 88 | 78 | 73 | 78 | 73 | 49 | 50 | 57 | 62 | 118.016 | 205.312 | 369.664 | 698.368 | 1478.656 | 2793.472 | 12 |  | 3321.5835 | 1909.2893 | 1060.4224 | 561.3087 | 265.1056 | 140.3272 |  |  |  | 49 | 0.96832 | 0.93764 | 0.87917 | 0.77294 | 0.59743 | 0.35693 | 0.24279 | 49 | 0.0030608 | 0.0061538 | 0.0046073 | 0.2862 |  | 0.2862 | 0.8743
|  | 103 | 93 | 83 | 73 | 78 | 73 | 50 | 51 | 58 | 63 | 118.016 | 215.552 | 390.144 | 698.368 | 1478.656 | 2793.472 | 12 |  | 3389.3709 | 1855.7007 | 1025.2625 | 572.7639 | 270.5159 | 143.191 |  | 46.336 |  | 50 | 0.96767 | 0.93638 | 0.87681 | 0.7688 | 0.59106 | 0.34935 | 0.23573 | 50 | 0.0029486 | 0.0034722 | 0.0032104 | 0.28031 |  | 0.28031 | 0.88302
|  | 103 | 93 | 83 | 73 | 83 | 73 | 51 | 52 | 59 | 64 | 118.016 | 215.552 | 390.144 | 698.368 | 1560.576 | 2793.472 | 12 |  | 3457.1584 | 1892.8147 | 1045.7677 | 584.2192 | 261.4419 | 146.0548 |  |  |  | 51 | 0.96702 | 0.93513 | 0.87446 | 0.76469 | 0.58475 | 0.34193 | 0.22888 | 51 | 0.0036526 | 0.0020973 | 0.002875 | 0.25594 |  | 0.25594 | 0.87635
|  | 108 | 93 | 83 |  |  |  | 52 | 53 | 60 | 65 | 123.136 | 215.552 | 390.144 |  |  |  | 12 | User Bit Rate - bits/s 7: 3378.3784; User Bit Rate - bits/s 8: 1929.9287; User Bit Rate - bits/s 9: 1066.273 |  |  |  | 52 | 0.96637 | 0.93387 | 0.87212 | 0.7606 | 0.57851 | 0.33467 | 0.22223 | 52 | 0.0036795 | 0.0038511 | 0.0037653 | 0.25903 |  | 0.25903 | 0.87401
|  | 108 | 93 | 83 |  |  |  | 53 | 54 | 61 | 66 | 123.136 | 215.552 | 390.144 |  |  |  | 12 | User Bit Rate - bits/s 7: 3443.3472; User Bit Rate - bits/s 8: 1967.0428; User Bit Rate - bits/s 9: 1086.7782 |  |  |  | 53 | 0.96572 | 0.93262 | 0.86978 | 0.75653 | 0.57233 | 0.32756 | 0.21577 | 53 | 0.0036014 | 0.0015692 | 0.0025853 | 0.24343 |  | 0.24343 | 0.87314
|  | 108 | 98 | 88 |  |  |  | 54 | 55 | 62 | 67 | 123.136 | 225.792 | 410.624 |  |  |  | 12 | User Bit Rate - bits/s 7: 3508.316; User Bit Rate - bits/s 8: 1913.2653; User Bit Rate - bits/s 9: 1052.0574 |  |  |  | 54 | 0.96508 | 0.93137 | 0.86745 | 0.75248 | 0.56622 | 0.32061 | 0.2095 | 54 | 0.0026697 | 0.0019662 | 0.0023179 | 0.26353 |  | 0.26353 | 0.86375
|  | 108 | 98 | 88 |  |  |  | 55 | 56 | 63 | 68 | 123.136 | 225.792 | 410.624 |  |  |  | 13 | User Bit Rate - bits/s 7: 3573.2848; User Bit Rate - bits/s 8: 1948.6961; User Bit Rate - bits/s 9: 1071.5399 |  |  |  | 55 | 0.96443 | 0.93012 | 0.86513 | 0.74845 | 0.56018 | 0.3138 | 0.20341 | 55
|  | 113 | 98 | 88 |  |  |  | 56 | 57 | 64 | 69 | 128.256 | 225.792 | 410.624 |  |  |  | 13 | User Bit Rate - bits/s 7: 3493.014; User Bit Rate - bits/s 8: 1984.127; User Bit Rate - bits/s 9: 1091.0224 |  |  |  | 56 | 0.96378 | 0.92888 | 0.86281 | 0.74444 | 0.5542 | 0.30714 | 0.1975 | 56
|  | 113 | 98 | 88 |  |  |  | 57 | 58 | 65 | 70 | 128.256 | 225.792 | 410.624 |  |  |  | 13 | User Bit Rate - bits/s 7: 3555.3892; User Bit Rate - bits/s 8: 2019.5578; User Bit Rate - bits/s 9: 1110.505 |  |  |  | 57 | 0.96314 | 0.92763 | 0.8605 | 0.74046 | 0.54828 | 0.30061 | 0.19176 | 57
|  | 113 | 103 | 88 |  |  |  | 58 | 59 | 66 | 71 | 128.256 | 236.032 | 410.624 |  |  |  | 13 | User Bit Rate - bits/s 7: 3617.7645; User Bit Rate - bits/s 8: 1965.8351; User Bit Rate - bits/s 9: 1129.9875 |  |  |  | 58 | 0.96249 | 0.92639 | 0.85819 | 0.7365 | 0.54243 | 0.29423 | 0.18619 | 58
|  | 118 | 103 | 93 |  |  |  | 59 | 60 | 67 | 72 | 133.376 | 236.032 | 431.104 |  |  |  | 13 | User Bit Rate - bits/s 7: 3538.8676; User Bit Rate - bits/s 8: 1999.7289; User Bit Rate - bits/s 9: 1094.8634 |  |  |  | 59 | 0.96185 | 0.92515 | 0.8559 | 0.73256 | 0.53664 | 0.28798 | 0.18078 | 59
|  | 118 | 103 | 93 |  |  |  | 60 | 61 | 68 | 73 | 133.376 | 236.032 | 431.104 |  |  |  | 13 | User Bit Rate - bits/s 7: 3598.8484; User Bit Rate - bits/s 8: 2033.6226; User Bit Rate - bits/s 9: 1113.4204 |  |  |  | 60 | 0.9612 | 0.92391 | 0.8536 | 0.72864 | 0.53091 | 0.28187 | 0.17552 | 60
|  | 118 | 103 | 93 |  |  |  | 61 | 62 | 69 | 74 | 133.376 | 236.032 | 431.104 |  |  |  | 14 | User Bit Rate - bits/s 7: 3658.8292; User Bit Rate - bits/s 8: 2067.5163; User Bit Rate - bits/s 9: 1131.9774 |  |  |  | 61 | 0.96056 | 0.92267 | 0.85132 | 0.72474 | 0.52524 | 0.27588 | 0.17042 | 61
|  | 118 | 108 | 93 |  |  |  | 62 | 63 | 70 | 75 | 133.376 | 246.272 | 431.104 |  |  |  | 14 | User Bit Rate - bits/s 7: 3718.81; User Bit Rate - bits/s 8: 2014.0333; User Bit Rate - bits/s 9: 1150.5344 |  |  |  | 62 | 0.95991 | 0.92143 | 0.84903 | 0.72086 | 0.51964 | 0.27002 | 0.16547 | 62
|  | 123 | 108 | 98 |  |  |  | 63 | 64 | 71 | 76 | 138.496 | 246.272 | 451.584 |  |  |  | 14 | User Bit Rate - bits/s 7: 3639.0943; User Bit Rate - bits/s 8: 2046.5177; User Bit Rate - bits/s 9: 1116.0714 |  |  |  | 63 | 0.95927 | 0.9202 | 0.84676 | 0.717 | 0.51409 | 0.26429 | 0.16066 | 63
|  | 123 | 108 | 98 |  |  |  | 64 | 65 | 72 | 77 | 138.496 | 246.272 | 451.584 |  |  |  | 14 | User Bit Rate - bits/s 7: 3696.8577; User Bit Rate - bits/s 8: 2079.0021; User Bit Rate - bits/s 9: 1133.7868 |  |  |  | 64 | 0.95862 | 0.91896 | 0.84449 | 0.71316 | 0.5086 | 0.25868 | 0.15599 | 64
|  | 123 | 108 | 98 |  |  |  | 65 | 66 | 73 | 78 | 138.496 | 246.272 | 451.584 |  |  |  | 14 | User Bit Rate - bits/s 7: 3754.6211; User Bit Rate - bits/s 8: 2111.4865; User Bit Rate - bits/s 9: 1151.5023 |  |  |  | 65 | 0.95798 | 0.91773 | 0.84223 | 0.70935 | 0.50317 | 0.25319 | 0.15146 | 65
|  | 128 | 113 | 98 |  |  |  | 66 | 67 | 74 | 79 | 143.616 | 256.512 | 451.584 |  |  |  | 14 | User Bit Rate - bits/s 7: 3676.4706; User Bit Rate - bits/s 8: 2058.3832; User Bit Rate - bits/s 9: 1169.2177 |  |  |  | 66 | 0.95734 | 0.9165 | 0.83997 | 0.70555 | 0.4978 | 0.24781 | 0.14706 | 66
|  | 128 | 113 | 98 |  |  |  | 67 | 68 | 75 | 80 | 143.616 | 256.512 | 451.584 |  |  |  | 15 | User Bit Rate - bits/s 7: 3732.1747; User Bit Rate - bits/s 8: 2089.5709; User Bit Rate - bits/s 9: 1186.9331 |  |  |  | 67 | 0.9567 | 0.91527 | 0.83772 | 0.70178 | 0.49249 | 0.24255 | 0.14278 | 67
|  | 128 | 113 | 103 |  |  |  | 68 | 69 | 76 | 81 | 143.616 | 256.512 | 472.064 |  |  |  | 15 | User Bit Rate - bits/s 7: 3787.8788; User Bit Rate - bits/s 8: 2120.7585; User Bit Rate - bits/s 9: 1152.3861 |  |  |  | 68 | 0.95606 | 0.91404 | 0.83548 | 0.69802 | 0.48723 | 0.2374 | 0.13864 | 68
|  | 128 | 113 | 103 |  |  |  | 69 | 70 | 77 | 82 | 143.616 | 256.512 | 472.064 |  |  |  | 15 | User Bit Rate - bits/s 7: 3843.5829; User Bit Rate - bits/s 8: 2151.9461; User Bit Rate - bits/s 9: 1169.333 |  |  |  | 69 | 0.95542 | 0.91282 | 0.83324 | 0.69429 | 0.48203 | 0.23236 | 0.13461 | 69
|  | 133 | 118 | 103 |  |  |  | 70 | 71 | 78 | 83 | 148.736 | 266.752 | 472.064 |  |  |  | 15 | User Bit Rate - bits/s 7: 3765.0602; User Bit Rate - bits/s 8: 2099.3282; User Bit Rate - bits/s 9: 1186.2798 |  |  |  | 70 | 0.95477 | 0.9116 | 0.83101 | 0.69057 | 0.47689 | 0.22742 | 0.13069 | 70
|  | 133 | 118 | 103 |  |  |  | 71 | 72 | 79 | 84 | 148.736 | 266.752 | 472.064 |  |  |  | 15 | User Bit Rate - bits/s 7: 3818.8468; User Bit Rate - bits/s 8: 2129.3186; User Bit Rate - bits/s 9: 1203.2267 |  |  |  | 71 | 0.95413 | 0.91037 | 0.82878 | 0.68687 | 0.4718 | 0.22259 | 0.1269 | 71
|  | 133 | 118 | 108 |  |  |  | 72 | 73 | 80 | 85 | 148.736 | 266.752 | 492.544 |  |  |  | 15 | User Bit Rate - bits/s 7: 3872.6334; User Bit Rate - bits/s 8: 2159.309; User Bit Rate - bits/s 9: 1169.4387 |  |  |  | 72 | 0.95349 | 0.90915 | 0.82656 | 0.6832 | 0.46676 | 0.21787 | 0.12321 | 72
|  | 138 | 118 | 108 |  |  |  | 73 | 74 | 81 | 86 | 153.856 | 266.752 | 492.544 |  |  |  | 16 | User Bit Rate - bits/s 7: 3795.7571; User Bit Rate - bits/s 8: 2189.2994; User Bit Rate - bits/s 9: 1185.6809 |  |  |  | 73 | 0.95286 | 0.90793 | 0.82434 | 0.67954 | 0.46178 | 0.21324 | 0.11963 | 73
|  | 138 | 123 | 108 |  |  |  | 74 | 75 | 82 | 87 | 153.856 | 276.992 | 492.544 |  |  |  | 16 | User Bit Rate - bits/s 7: 3847.7537; User Bit Rate - bits/s 8: 2137.2458; User Bit Rate - bits/s 9: 1201.9231 |  |  |  | 74 | 0.95222 | 0.90672 | 0.82214 | 0.67591 | 0.45685 | 0.20871 | 0.11615 | 74
|  | 138 | 123 | 108 |  |  |  | 75 | 76 | 83 | 88 | 153.856 | 276.992 | 492.544 |  |  |  | 16 | User Bit Rate - bits/s 7: 3899.7504; User Bit Rate - bits/s 8: 2166.1275; User Bit Rate - bits/s 9: 1218.1653 |  |  |  | 75 | 0.95158 | 0.9055 | 0.81993 | 0.67229 | 0.45197 | 0.20428 | 0.11278 | 75
|  | 138 | 123 | 108 |  |  |  | 76 | 77 | 84 | 89 | 153.856 | 276.992 | 492.544 |  |  |  | 16 | User Bit Rate - bits/s 7: 3951.7471; User Bit Rate - bits/s 8: 2195.0092; User Bit Rate - bits/s 9: 1234.4075 |  |  |  | 76 | 0.95094 | 0.90429 | 0.81774 | 0.66869 | 0.44715 | 0.19994 | 0.1095 | 76
|  | 143 | 123 | 113 |  |  |  | 77 | 78 | 85 | 90 | 158.976 | 276.992 | 513.024 |  |  |  | 16 | User Bit Rate - bits/s 7: 3874.7987; User Bit Rate - bits/s 8: 2223.8909; User Bit Rate - bits/s 9: 1200.7236 |  |  |  | 77 | 0.9503 | 0.90308 | 0.81554 | 0.66511 | 0.44238 | 0.1957 | 0.10632 | 77
|  | 143 | 128 | 113 |  |  |  | 78 | 79 | 86 | 91 | 158.976 | 287.232 | 513.024 |  |  |  | 16 | User Bit Rate - bits/s 7: 3925.1208; User Bit Rate - bits/s 8: 2172.4599; User Bit Rate - bits/s 9: 1216.3174 |  |  |  | 78 | 0.94967 | 0.90186 | 0.81336 | 0.66155 | 0.43765 | 0.19154 | 0.10323 | 78
|  | 143 | 128 | 113 |  |  |  | 79 | 80 | 87 | 92 | 158.976 | 287.232 | 513.024 |  |  |  | 16 | User Bit Rate - bits/s 7: 3975.4428; User Bit Rate - bits/s 8: 2200.3119; User Bit Rate - bits/s 9: 1231.9112 |  |  |  | 79 | 0.94903 | 0.90066 | 0.81118 | 0.65801 | 0.43298 | 0.18747 | 0.10023 | 79
|  | 148 | 128 | 113 |  |  |  | 80 | 81 | 88 | 93 | 164.096 | 287.232 | 513.024 |  |  |  | 17 | User Bit Rate - bits/s 7: 3900.156; User Bit Rate - bits/s 8: 2228.164; User Bit Rate - bits/s 9: 1247.505 |  |  |  | 80 | 0.94839 | 0.89945 | 0.80901 | 0.65449 | 0.42836 | 0.18349 | 0.097315 | 80
|  | 148 | 128 | 118 |  |  |  | 81 | 82 | 89 | 94 | 164.096 | 287.232 | 533.504 |  |  |  | 17 | User Bit Rate - bits/s 7: 3948.908; User Bit Rate - bits/s 8: 2256.016; User Bit Rate - bits/s 9: 1214.6113 |  |  |  | 81 | 0.94776 | 0.89824 | 0.80684 | 0.65099 | 0.42379 | 0.1796 | 0.094487 | 81
|  | 148 | 133 | 118 |  |  |  | 82 | 83 | 90 | 95 | 164.096 | 297.472 | 533.504 |  |  |  | 17 | User Bit Rate - bits/s 7: 3997.6599; User Bit Rate - bits/s 8: 2205.2496; User Bit Rate - bits/s 9: 1229.6065 |  |  |  | 82 | 0.94712 | 0.89704 | 0.80468 | 0.64751 | 0.41926 | 0.17578 | 0.091741 | 82
|  | 148 | 133 | 118 |  |  |  | 83 | 84 | 91 | 96 | 164.096 | 297.472 | 533.504 |  |  |  | 17 | User Bit Rate - bits/s 7: 4046.4119; User Bit Rate - bits/s 8: 2232.1429; User Bit Rate - bits/s 9: 1244.6017 |  |  |  | 83 | 0.94649 | 0.89584 | 0.80252 | 0.64404 | 0.41479 | 0.17205 | 0.089075 | 83
|  | 153 | 133 | 118 |  |  |  | 84 | 85 | 92 | 97 | 169.216 | 297.472 | 533.504 |  |  |  | 17 | User Bit Rate - bits/s 7: 3971.2557; User Bit Rate - bits/s 8: 2259.0361; User Bit Rate - bits/s 9: 1259.5969 |  |  |  | 84 | 0.94585 | 0.89463 | 0.80037 | 0.64059 | 0.41036 | 0.1684 | 0.086486 | 84
|  | 153 | 133 | 118 |  |  |  | 85 | 86 | 93 | 98 | 169.216 | 297.472 | 533.504 |  |  |  | 17 | User Bit Rate - bits/s 7: 4018.5325; User Bit Rate - bits/s 8: 2285.9294; User Bit Rate - bits/s 9: 1274.5921 |  |  |  | 85 | 0.94522 | 0.89344 | 0.79823 | 0.63717 | 0.40598 | 0.16482 | 0.083973 | 85
|  | 153 | 138 | 123 |  |  |  | 86 | 87 | 94 | 99 | 169.216 | 307.712 | 553.984 |  |  |  | 18 | User Bit Rate - bits/s 7: 4065.8094; User Bit Rate - bits/s 8: 2235.8569; User Bit Rate - bits/s 9: 1241.9131 |  |  |  | 86 | 0.94458 | 0.89224 | 0.79609 | 0.63376 | 0.40165 | 0.16132 | 0.081533 | 86
|  | 158 | 138 | 123 |  |  |  | 87 | 88 | 95 | 100 | 174.336 | 307.712 | 553.984 |  |  |  | 18 | User Bit Rate - bits/s 7: 3992.2907; User Bit Rate - bits/s 8: 2261.8552; User Bit Rate - bits/s 9: 1256.354 |  |  |  | 87 | 0.94395 | 0.89104 | 0.79396 | 0.63037 | 0.39736 | 0.1579 | 0.079163 | 87
|  | 158 | 138 | 123 |  |  |  | 88 | 89 | 96 | 101 | 174.336 | 307.712 | 553.984 |  |  |  | 18 | User Bit Rate - bits/s 7: 4038.1791; User Bit Rate - bits/s 8: 2287.8536; User Bit Rate - bits/s 9: 1270.7948 |  |  |  | 88 | 0.94332 | 0.88985 | 0.79183 | 0.62699 | 0.39312 | 0.15454 | 0.076863 | 88
|  | 158 | 138 | 123 |  |  |  | 89 | 90 | 97 | 102 | 174.336 | 307.712 | 553.984 |  |  |  | 18 | User Bit Rate - bits/s 7: 4084.0675; User Bit Rate - bits/s 8: 2313.8519; User Bit Rate - bits/s 9: 1285.2357 |  |  |  | 89 | 0.94268 | 0.88865 | 0.78971 | 0.62364 | 0.38892 | 0.15126 | 0.074629 | 89
|  | 158 | 143 | 128 |  |  |  | 90 | 91 | 98 | 103 | 174.336 | 317.952 | 574.464 |  |  |  | 18 | User Bit Rate - bits/s 7: 4129.9559; User Bit Rate - bits/s 8: 2264.4928; User Bit Rate - bits/s 9: 1253.3422 |  |  |  | 90 | 0.94205 | 0.88746 | 0.78759 | 0.6203 | 0.38477 | 0.14805 | 0.07246 | 90
|  | 163 | 143 | 128 |  |  |  | 91 | 92 | 99 | 104 | 179.456 | 317.952 | 574.464 |  |  |  | 18 | User Bit Rate - bits/s 7: 4056.7047; User Bit Rate - bits/s 8: 2289.6538; User Bit Rate - bits/s 9: 1267.2683 |  |  |  | 91 | 0.94142 | 0.88627 | 0.78548 | 0.61698 | 0.38066 | 0.14491 | 0.070355 | 91
|  | 163 | 143 | 128 |  |  |  | 92 | 93 | 100 | 105 | 179.456 | 317.952 | 574.464 |  |  |  | 19 | User Bit Rate - bits/s 7: 4101.2839; User Bit Rate - bits/s 8: 2314.8148; User Bit Rate - bits/s 9: 1281.1943 |  |  |  | 92 | 0.94079 | 0.88509 | 0.78338 | 0.61368 | 0.3766 | 0.14183 | 0.06831 | 92
|  | 163 | 143 | 128 |  |  |  | 93 | 94 | 101 | 106 | 179.456 | 317.952 | 574.464 |  |  |  | 19 | User Bit Rate - bits/s 7: 4145.8631; User Bit Rate - bits/s 8: 2339.9758; User Bit Rate - bits/s 9: 1295.1203 |  |  |  | 93 | 0.94016 | 0.8839 | 0.78128 | 0.61039 | 0.37258 | 0.13882 | 0.066325 | 93
|  | 168 | 148 | 128 |  |  |  | 94 | 95 | 102 | 107 | 184.576 | 328.192 | 574.464 |  |  |  | 19 | User Bit Rate - bits/s 7: 4074.2025; User Bit Rate - bits/s 8: 2291.3417; User Bit Rate - bits/s 9: 1309.0463 |  |  |  | 94 | 0.93953 | 0.88271 | 0.77918 | 0.60713 | 0.3686 | 0.13587 | 0.064397 | 94
|  | 168 | 148 | 133 |  |  |  | 95 | 96 | 103 | 108 | 184.576 | 328.192 | 594.944 |  |  |  | 19 | User Bit Rate - bits/s 7: 4117.5451; User Bit Rate - bits/s 8: 2315.7176; User Bit Rate - bits/s 9: 1277.4312 |  |  |  | 95 | 0.9389 | 0.88153 | 0.7771 | 0.60388 | 0.36467 | 0.13298 | 0.062526 | 95
|  | 168 | 148 | 133 |  |  |  | 96 | 97 | 104 | 109 | 184.576 | 328.192 | 594.944 |  |  |  | 19 | User Bit Rate - bits/s 7: 4160.8877; User Bit Rate - bits/s 8: 2340.0936; User Bit Rate - bits/s 9: 1290.8778 |  |  |  | 96 | 0.93827 | 0.88035 | 0.77501 | 0.60065 | 0.36078 | 0.13016 | 0.060709 | 96
|  | 168 | 148 | 133 |  |  |  | 97 | 98 | 105 | 110 | 184.576 | 328.192 | 594.944 |  |  |  | 19 | User Bit Rate - bits/s 7: 4204.2302; User Bit Rate - bits/s 8: 2364.4696; User Bit Rate - bits/s 9: 1304.3244 |  |  |  | 97 | 0.93764 | 0.87917 | 0.77294 | 0.59743 | 0.35693 | 0.1274 | 0.058945 | 97
|  | 173 | 153 | 133 |  |  |  | 98 | 99 | 106 | 111 | 189.696 | 338.432 | 594.944 |  |  |  | 20 | User Bit Rate - bits/s 7: 4132.9285; User Bit Rate - bits/s 8: 2316.5658; User Bit Rate - bits/s 9: 1317.7711 |  |  |  | 98 | 0.93701 | 0.87799 | 0.77087 | 0.59424 | 0.35312 | 0.12469 | 0.057232 | 98
|  | 173 | 153 | 138 |  |  |  | 99 | 100 | 107 | 112 | 189.696 | 338.432 | 615.424 |  |  |  | 20 | User Bit Rate - bits/s 7: 4175.1012; User Bit Rate - bits/s 8: 2340.2042; User Bit Rate - bits/s 9: 1286.9176 |  |  |  | 99 | 0.93638 | 0.87681 | 0.7688 | 0.59106 | 0.34935 | 0.12204 | 0.055569 | 99
|  | 173 | 153 | 138 |  |  |  | 100 | 101 | 108 | 113 | 189.696 | 338.432 | 615.424 |  |  |  | 20 | User Bit Rate - bits/s 7: 4217.274; User Bit Rate - bits/s 8: 2363.8427; User Bit Rate - bits/s 9: 1299.9168 |  |  |  | 100 | 0.93576 | 0.87564 | 0.76674 | 0.58789 | 0.34562 | 0.11945 | 0.053954 | 100
|  | 178 | 153 | 138 |  |  |  | 101 | 102 | 109 | 114 | 194.816 | 338.432 | 615.424 |  |  |  | 20 | User Bit Rate - bits/s 7: 4147.5033; User Bit Rate - bits/s 8: 2387.4811; User Bit Rate - bits/s 9: 1312.916 |  |  |  | 101 | 0.93513 | 0.87446 | 0.76469 | 0.58475 | 0.34193 | 0.11692 | 0.052386
|  | 178 | 158 | 138 |  |  |  | 102 | 103 | 110 | 115 | 194.816 | 348.672 | 615.424 |  |  |  | 20 | User Bit Rate - bits/s 7: 4188.5677; User Bit Rate - bits/s 8: 2340.3084; User Bit Rate - bits/s 9: 1325.9151 |  |  |  | 102 | 0.9345 | 0.87329 | 0.76264 | 0.58162 | 0.33828 | 0.11443 | 0.050863
|  | 178 | 158 | 138 |  |  |  | 103 | 104 | 111 | 116 | 194.816 | 348.672 | 615.424 |  |  |  | 20 | User Bit Rate - bits/s 7: 4229.6321; User Bit Rate - bits/s 8: 2363.2526; User Bit Rate - bits/s 9: 1338.9143 |  |  |  | 103 | 0.93387 | 0.87212 | 0.7606 | 0.57851 | 0.33467 | 0.112 | 0.049385
|  | 178 | 158 | 143 |  |  |  | 104 | 105 | 112 | 117 | 194.816 | 348.672 | 635.904 |  |  |  | 20 | User Bit Rate - bits/s 7: 4270.6965; User Bit Rate - bits/s 8: 2386.1968; User Bit Rate - bits/s 9: 1308.3736 |  |  |  | 104 | 0.93325 | 0.87095 | 0.75856 | 0.57541 | 0.3311 | 0.10962 | 0.04795
|  | 183 | 158 | 143 |  |  |  | 105 | 106 | 113 | 118 | 199.936 | 348.672 | 635.904 |  |  |  | 21 | User Bit Rate - bits/s 7: 4201.3444; User Bit Rate - bits/s 8: 2409.141; User Bit Rate - bits/s 9: 1320.9541 |  |  |  | 105 | 0.93262 | 0.86978 | 0.75653 | 0.57233 | 0.32756 | 0.1073 | 0.046557
|  | 183 | 163 | 143 |  |  |  | 106 | 107 | 114 | 119 | 199.936 | 358.912 | 635.904 |  |  |  | 21 | User Bit Rate - bits/s 7: 4241.3572; User Bit Rate - bits/s 8: 2362.6961; User Bit Rate - bits/s 9: 1333.5346 |  |  |  | 106 | 0.932 | 0.86862 | 0.7545 | 0.56927 | 0.32407 | 0.10502 | 0.045204
|  | 183 | 163 | 143 |  |  |  | 107 | 108 | 115 | 120 | 199.936 | 358.912 | 635.904 |  |  |  | 21 | User Bit Rate - bits/s 7: 4281.37; User Bit Rate - bits/s 8: 2384.9857; User Bit Rate - bits/s 9: 1346.1151 |  |  |  | 107 | 0.93137 | 0.86745 | 0.75248 | 0.56622 | 0.32061 | 0.10279 | 0.04389
|  | 188 | 163 | 148 |  |  |  | 108 | 109 | 116 | 121 | 205.056 | 358.912 | 656.384 |  |  |  | 21 | User Bit Rate - bits/s 7: 4213.4831; User Bit Rate - bits/s 8: 2407.2753; User Bit Rate - bits/s 9: 1316.3027 |  |  |  | 108 | 0.93075 | 0.86629 | 0.75046 | 0.56319 | 0.31718 | 0.10061 | 0.042615
|  | 188 | 163 | 148 |  |  |  | 109 | 110 | 117 | 122 | 205.056 | 358.912 | 656.384 |  |  |  | 21 | User Bit Rate - bits/s 7: 4252.4969; User Bit Rate - bits/s 8: 2429.5649; User Bit Rate - bits/s 9: 1328.4906 |  |  |  | 109 | 0.93012 | 0.86513 | 0.74845 | 0.56018 | 0.3138 | 0.09847 | 0.041376
|  | 188 | 168 | 148 |  |  |  | 110 | 111 | 118 | 123 | 205.056 | 369.152 | 656.384 |  |  |  | 21 | User Bit Rate - bits/s 7: 4291.5106; User Bit Rate - bits/s 8: 2383.8419; User Bit Rate - bits/s 9: 1340.6786 |  |  |  | 110 | 0.9295 | 0.86397 | 0.74644 | 0.55718 | 0.31045 | 0.096379 | 0.040174
|  | 188 | 168 | 148 |  |  |  | 111 | 112 | 119 | 124 | 205.056 | 369.152 | 656.384 |  |  |  | 22 | User Bit Rate - bits/s 7: 4330.5243; User Bit Rate - bits/s 8: 2405.5132; User Bit Rate - bits/s 9: 1352.8666 |  |  |  | 111 | 0.92888 | 0.86281 | 0.74444 | 0.5542 | 0.30714 | 0.094332 | 0.039006
|  | 193 | 168 | 148 |  |  |  | 112 | 113 | 120 | 125 | 210.176 | 369.152 | 656.384 |  |  |  | 22 | User Bit Rate - bits/s 7: 4263.0938; User Bit Rate - bits/s 8: 2427.1845; User Bit Rate - bits/s 9: 1365.0546 |  |  |  | 112 | 0.92825 | 0.86166 | 0.74245 | 0.55123 | 0.30386 | 0.092329 | 0.037873
|  | 193 | 168 | 153 |  |  |  | 113 | 114 | 121 | 126 | 210.176 | 369.152 | 676.864 |  |  |  | 22 | User Bit Rate - bits/s 7: 4301.1571; User Bit Rate - bits/s 8: 2448.8558; User Bit Rate - bits/s 9: 1335.5711 |  |  |  | 113 | 0.92763 | 0.8605 | 0.74046 | 0.54828 | 0.30061 | 0.090368 | 0.036772
|  | 193 | 173 | 153 |  |  |  | 114 | 115 | 122 | 127 | 210.176 | 379.392 | 676.864 |  |  |  | 22 | User Bit Rate - bits/s 7: 4339.2205; User Bit Rate - bits/s 8: 2403.8462; User Bit Rate - bits/s 9: 1347.3903
|  | 198 | 173 | 153 |  |  |  | 115 | 116 | 123 | 128 | 215.296 | 379.392 | 676.864 |  |  |  | 22 | User Bit Rate - bits/s 7: 4273.1867; User Bit Rate - bits/s 8: 2424.9325; User Bit Rate - bits/s 9: 1359.2095
|  | 198 | 173 |  |  |  |  | 116 | 117 | 124 | 129 | 215.296 | 379.392 |  |  |  |  | 22 | User Bit Rate - bits/s 7: 4310.3448; User Bit Rate - bits/s 8: 2446.0189
|  | 198 | 173 |  |  |  |  | 117 | 118 | 125 | 130 | 215.296 | 379.392 |  |  |  |  | 23 | User Bit Rate - bits/s 7: 4347.503; User Bit Rate - bits/s 8: 2467.1053
|  | 198 | 178 |  |  |  |  | 118 | 119 | 126 | 131 | 215.296 | 389.632 |  |  |  |  | 23 | User Bit Rate - bits/s 7: 4384.6611; User Bit Rate - bits/s 8: 2422.7989
|  | 203 | 178 |  |  |  |  | 119 | 120 | 127 | 132 | 220.416 | 389.632 |  |  |  |  | 23 | User Bit Rate - bits/s 7: 4319.1057; User Bit Rate - bits/s 8: 2443.3311
|  | 203 | 178 |  |  |  |  | 120 | 121 | 128 | 133 | 220.416 | 389.632 |  |  |  |  | 23 | User Bit Rate - bits/s 7: 4355.4007; User Bit Rate - bits/s 8: 2463.8633
|  | 203 | 178 |  |  |  |  | 121 | 122 | 129 | 134 | 220.416 | 389.632 |  |  |  |  | 23 | User Bit Rate - bits/s 7: 4391.6957; User Bit Rate - bits/s 8: 2484.3955
|  | 208 | 183 |  |  |  |  | 122 | 123 | 130 | 135 | 225.536 | 399.872 |  |  |  |  | 23 | User Bit Rate - bits/s 7: 4327.4688; User Bit Rate - bits/s 8: 2440.781
|  | 208 | 183 |  |  |  |  | 123 | 124 | 131 | 136 | 225.536 | 399.872 |  |  |  |  | 24 | User Bit Rate - bits/s 7: 4362.9398; User Bit Rate - bits/s 8: 2460.7875
|  | 208 | 183 |  |  |  |  | 124 | 125 | 132 | 137 | 225.536 | 399.872 |  |  |  |  | 24 | User Bit Rate - bits/s 7: 4398.4109; User Bit Rate - bits/s 8: 2480.7939
|  | 208 | 183 |  |  |  |  | 125 | 126 | 133 | 138 | 225.536 | 399.872 |  |  |  |  | 24 | User Bit Rate - bits/s 7: 4433.882; User Bit Rate - bits/s 8: 2500.8003
|  | 213 | 188 |  |  |  |  | 126 | 127 | 134 | 139 | 230.656 | 410.112 |  |  |  |  | 24 | User Bit Rate - bits/s 7: 4370.1443; User Bit Rate - bits/s 8: 2457.8652
|  | 213 | 188 |  |  |  |  | 127 | 128 | 135 | 140 | 230.656 | 410.112 |  |  |  |  | 24 | User Bit Rate - bits/s 7: 4404.828; User Bit Rate - bits/s 8: 2477.372
|  | 213 | 188 |  |  |  |  | 128 | 129 | 136 | 141 | 230.656 | 410.112 |  |  |  |  | 24 | User Bit Rate - bits/s 7: 4439.5117; User Bit Rate - bits/s 8: 2496.8789
|  | 218 | 188 |  |  |  |  | 129 | 130 | 137 | 142 | 235.776 | 410.112 |  |  |  |  | 24 | User Bit Rate - bits/s 7: 4377.0358; User Bit Rate - bits/s 8: 2516.3858
|  | 218 | 193 |  |  |  |  | 130 | 131 | 138 | 143 | 235.776 | 420.352 |  |  |  |  | 25 | User Bit Rate - bits/s 7: 4410.9663; User Bit Rate - bits/s 8: 2474.1169
|  | 218 | 193 |  |  |  |  | 131 | 132 | 139 | 144 | 235.776 | 420.352 |  |  |  |  | 25 | User Bit Rate - bits/s 7: 4444.8969; User Bit Rate - bits/s 8: 2493.1486
|  | 218 | 193 |  |  |  |  | 132 | 133 | 140 | 145 | 235.776 | 420.352 |  |  |  |  | 25 | User Bit Rate - bits/s 7: 4478.8274; User Bit Rate - bits/s 8: 2512.1803
|  | 223 | 193 |  |  |  |  | 133 | 134 | 141 | 146 | 240.896 | 420.352 |  |  |  |  | 25 | User Bit Rate - bits/s 7: 4416.8438; User Bit Rate - bits/s 8: 2531.2119
|  | 223 | 198 |  |  |  |  | 134 | 135 | 142 | 147 | 240.896 | 430.592 |  |  |  |  | 25 | User Bit Rate - bits/s 7: 4450.0531; User Bit Rate - bits/s 8: 2489.5957
|  | 223 | 198 |  |  |  |  | 135 | 136 | 143 | 148 | 240.896 | 430.592 |  |  |  |  | 25 | User Bit Rate - bits/s 7: 4483.2625; User Bit Rate - bits/s 8: 2508.1748
|  | 228 | 198 |  |  |  |  | 136 | 137 | 144 | 149 | 246.016 | 430.592 |  |  |  |  | 26 | User Bit Rate - bits/s 7: 4422.4766; User Bit Rate - bits/s 8: 2526.7539
|  | 228 | 198 |  |  |  |  | 137 | 138 | 145 | 150 | 246.016 | 430.592 |  |  |  |  | 26 | User Bit Rate - bits/s 7: 4454.9948; User Bit Rate - bits/s 8: 2545.3329
|  | 228 | 203 |  |  |  |  | 138 | 139 | 146 | 151 | 246.016 | 440.832 |  |  |  |  | 26 | User Bit Rate - bits/s 7: 4487.513; User Bit Rate - bits/s 8: 2504.3554
|  | 228 | 203 |  |  |  |  | 139 | 140 | 147 | 152 | 246.016 | 440.832 |  |  |  |  | 26 | User Bit Rate - bits/s 7: 4520.0312; User Bit Rate - bits/s 8: 2522.5029
|  | 233 | 203 |  |  |  |  | 140 | 141 | 148 | 153 | 251.136 | 440.832 |  |  |  |  | 26 | User Bit Rate - bits/s 7: 4459.735; User Bit Rate - bits/s 8: 2540.6504
|  | 233 | 203 |  |  |  |  | 141 | 142 | 149 | 154 | 251.136 | 440.832 |  |  |  |  | 26 | User Bit Rate - bits/s 7: 4491.5902; User Bit Rate - bits/s 8: 2558.7979
|  | 233 | 208 |  |  |  |  | 142 | 143 | 150 | 155 | 251.136 | 451.072 |  |  |  |  | 27 | User Bit Rate - bits/s 7: 4523.4455; User Bit Rate - bits/s 8: 2518.4449
|  | 238 | 208 |  |  |  |  | 143 | 144 | 151 | 156 | 256.256 | 451.072 |  |  |  |  | 27 | User Bit Rate - bits/s 7: 4464.2857; User Bit Rate - bits/s 8: 2536.1805
|  | 238 | 208 |  |  |  |  | 144 | 145 | 152 | 157 | 256.256 | 451.072 |  |  |  |  | 27 | User Bit Rate - bits/s 7: 4495.5045; User Bit Rate - bits/s 8: 2553.916
|  | 238 | 208 |  |  |  |  | 145 | 146 | 153 | 158 | 256.256 | 451.072 |  |  |  |  | 27 | User Bit Rate - bits/s 7: 4526.7233; User Bit Rate - bits/s 8: 2571.6515
|  | 238 | 213 |  |  |  |  | 146 | 147 | 154 | 159 | 256.256 | 461.312 |  |  |  |  | 27 | User Bit Rate - bits/s 7: 4557.9421; User Bit Rate - bits/s 8: 2531.909
|  | 243 | 213 |  |  |  |  | 147 | 148 | 155 | 160 | 261.376 | 461.312 |  |  |  |  | 27 | User Bit Rate - bits/s 7: 4499.2654; User Bit Rate - bits/s 8: 2549.2508
|  | 243 | 213 |  |  |  |  | 148 | 149 | 156 | 161 | 261.376 | 461.312 |  |  |  |  | 28 | User Bit Rate - bits/s 7: 4529.8727; User Bit Rate - bits/s 8: 2566.5927
|  | 243 | 213 |  |  |  |  | 149 | 150 | 157 | 162 | 261.376 | 461.312 |  |  |  |  | 28 | User Bit Rate - bits/s 7: 4560.4799; User Bit Rate - bits/s 8: 2583.9345
|  | 248 | 218 |  |  |  |  | 150 | 151 | 158 | 163 | 266.496 | 471.552 |  |  |  |  | 28 | User Bit Rate - bits/s 7: 4502.8818; User Bit Rate - bits/s 8: 2544.7883
|  | 248 | 218 |  |  |  |  | 151 | 152 | 159 | 164 | 266.496 | 471.552 |  |  |  |  | 28 | User Bit Rate - bits/s 7: 4532.9011; User Bit Rate - bits/s 8: 2561.7535
|  | 248 | 218 |  |  |  |  | 152 | 153 | 160 | 165 | 266.496 | 471.552 |  |  |  |  | 28 | User Bit Rate - bits/s 7: 4562.9203; User Bit Rate - bits/s 8: 2578.7188
|  | 248 | 218 |  |  |  |  | 153 | 154 | 161 | 166 | 266.496 | 471.552 |  |  |  |  | 28 | User Bit Rate - bits/s 7: 4592.9395; User Bit Rate - bits/s 8: 2595.684
|  | 253 | 223 |  |  |  |  | 154 | 155 | 162 | 167 | 271.616 | 481.792 |  |  |  |  | 28 | User Bit Rate - bits/s 7: 4535.8153; User Bit Rate - bits/s 8: 2557.1201
|  | 253 | 223 |  |  |  |  | 155 | 156 | 163 | 168 | 271.616 | 481.792 |  |  |  |  | 29 | User Bit Rate - bits/s 7: 4565.2686; User Bit Rate - bits/s 8: 2573.7248
|  | 253 | 223 |  |  |  |  | 156 | 157 | 164 | 169 | 271.616 | 481.792 |  |  |  |  | 29 | User Bit Rate - bits/s 7: 4594.722; User Bit Rate - bits/s 8: 2590.3294
|  | 258 | 223 |  |  |  |  | 157 | 158 | 165 | 170 | 276.736 | 481.792 |  |  |  |  | 29 | User Bit Rate - bits/s 7: 4538.6216; User Bit Rate - bits/s 8: 2606.9341
|  | 258 | 228 |  |  |  |  | 158 | 159 | 166 | 171 | 276.736 | 492.032 |  |  |  |  | 29 | User Bit Rate - bits/s 7: 4567.5301; User Bit Rate - bits/s 8: 2568.9386
|  | 258 | 228 |  |  |  |  | 159 | 160 | 167 | 172 | 276.736 | 492.032 |  |  |  |  | 29 | User Bit Rate - bits/s 7: 4596.4385; User Bit Rate - bits/s 8: 2585.1977
|  | 258 | 228 |  |  |  |  | 160 | 161 | 168 | 173 | 276.736 | 492.032 |  |  |  |  | 29 | User Bit Rate - bits/s 7: 4625.3469; User Bit Rate - bits/s 8: 2601.4568
|  | 263 | 228 |  |  |  |  | 161 | 162 | 169 | 174 | 281.856 | 492.032 |  |  |  |  | 30 | User Bit Rate - bits/s 7: 4569.7094; User Bit Rate - bits/s 8: 2617.7159
|  | 263 | 233 |  |  |  |  | 162 | 163 | 170 | 175 | 281.856 | 502.272 |  |  |  |  | 30 | User Bit Rate - bits/s 7: 4598.0926; User Bit Rate - bits/s 8: 2580.2752
|  | 263 | 233 |  |  |  |  | 163 | 164 | 171 | 176 | 281.856 | 502.272 |  |  |  |  | 30 | User Bit Rate - bits/s 7: 4626.4759; User Bit Rate - bits/s 8: 2596.2029
|  | 268 | 233 |  |  |  |  | 164 | 165 | 172 | 177 | 286.976 | 502.272 |  |  |  |  | 30 | User Bit Rate - bits/s 7: 4571.8109; User Bit Rate - bits/s 8: 2612.1305
|  | 268 | 233 |  |  |  |  | 165 | 166 | 173 | 178 | 286.976 | 502.272 |  |  |  |  | 30 | User Bit Rate - bits/s 7: 4599.6878; User Bit Rate - bits/s 8: 2628.0581
|  | 268 | 238 |  |  |  |  | 166 | 167 | 174 | 179 | 286.976 | 512.512 |  |  |  |  | 30 | User Bit Rate - bits/s 7: 4627.5647; User Bit Rate - bits/s 8: 2591.1588
|  | 268 | 238 |  |  |  |  | 167 | 168 | 175 | 180 | 286.976 | 512.512 |  |  |  |  | 31 | User Bit Rate - bits/s 7: 4655.4416; User Bit Rate - bits/s 8: 2606.7682
|  | 273 | 238 |  |  |  |  | 168 | 169 | 176 | 181 | 292.096 | 512.512 |  |  |  |  | 31 | User Bit Rate - bits/s 7: 4601.227; User Bit Rate - bits/s 8: 2622.3776
|  | 273 | 238 |  |  |  |  | 169 | 170 | 177 | 182 | 292.096 | 512.512 |  |  |  |  | 31 | User Bit Rate - bits/s 7: 4628.6152; User Bit Rate - bits/s 8: 2637.987
|  | 273 | 243 |  |  |  |  | 170 | 171 | 178 | 183 | 292.096 | 522.752 |  |  |  |  | 31 | User Bit Rate - bits/s 7: 4656.0035; User Bit Rate - bits/s 8: 2601.6161
|  | 278 | 243 |  |  |  |  | 171 | 172 | 179 | 184 | 297.216 | 522.752 |  |  |  |  | 31 | User Bit Rate - bits/s 7: 4602.7132; User Bit Rate - bits/s 8: 2616.9197
|  | 278 | 243 |  |  |  |  | 172 | 173 | 180 | 185 | 297.216 | 522.752 |  |  |  |  | 31 | User Bit Rate - bits/s 7: 4629.6296; User Bit Rate - bits/s 8: 2632.2233
|  | 278 | 243 |  |  |  |  | 173 | 174 | 181 | 186 | 297.216 | 522.752 |  |  |  |  | 32 | User Bit Rate - bits/s 7: 4656.5461; User Bit Rate - bits/s 8: 2647.5269
|  | 278 | 248 |  |  |  |  | 174 | 175 | 182 | 187 | 297.216 | 532.992 |  |  |  |  | 32 | User Bit Rate - bits/s 7: 4683.4625; User Bit Rate - bits/s 8: 2611.6715
|  | 283 | 248 |  |  |  |  | 175 | 176 | 183 | 188 | 302.336 | 532.992 |  |  |  |  | 32 | User Bit Rate - bits/s 7: 4630.6097; User Bit Rate - bits/s 8: 2626.6811
|  | 283 | 248 |  |  |  |  | 176 | 177 | 184 | 189 | 302.336 | 532.992 |  |  |  |  | 32 | User Bit Rate - bits/s 7: 4657.0703; User Bit Rate - bits/s 8: 2641.6907
|  | 283 | 248 |  |  |  |  | 177 | 178 | 185 | 190 | 302.336 | 532.992 |  |  |  |  | 32 | User Bit Rate - bits/s 7: 4683.5309; User Bit Rate - bits/s 8: 2656.7003
|  | 288 | 253 |  |  |  |  | 178 | 179 | 186 | 191 | 307.456 | 543.232 |  |  |  |  | 32 | User Bit Rate - bits/s 7: 4631.557; User Bit Rate - bits/s 8: 2621.3478
|  | 288 | 253 |  |  |  |  | 179 | 180 | 187 | 192 | 307.456 | 543.232 |  |  |  |  | 32 | User Bit Rate - bits/s 7: 4657.577; User Bit Rate - bits/s 8: 2636.0745
|  | 288 | 253 |  |  |  |  | 180 | 181 | 188 | 193 | 307.456 | 543.232 |  |  |  |  | 33 | User Bit Rate - bits/s 7: 4683.597; User Bit Rate - bits/s 8: 2650.8011
|  | 288 | 253 |  |  |  |  | 181 | 182 | 189 | 194 | 307.456 | 543.232 |  |  |  |  | 33 | User Bit Rate - bits/s 7: 4709.617; User Bit Rate - bits/s 8: 2665.5278
|  | 293 | 258 |  |  |  |  | 182 | 183 | 190 | 195 | 312.576 | 553.472 |  |  |  |  | 33 | User Bit Rate - bits/s 7: 4658.0672; User Bit Rate - bits/s 8: 2630.666
|  | 293 | 258 |  |  |  |  | 183 | 184 | 191 | 196 | 312.576 | 553.472 |  |  |  |  | 33 | User Bit Rate - bits/s 7: 4683.6609; User Bit Rate - bits/s 8: 2645.1203
|  | 293 | 258 |  |  |  |  | 184 | 185 | 192 | 197 | 312.576 | 553.472 |  |  |  |  | 33 | User Bit Rate - bits/s 7: 4709.2547; User Bit Rate - bits/s 8: 2659.5745
|  | 298 | 258 |  |  |  |  | 185 | 186 | 193 | 198 | 317.696 | 553.472 |  |  |  |  | 33 | User Bit Rate - bits/s 7: 4658.5415; User Bit Rate - bits/s 8: 2674.0287
|  | 298 | 263 |  |  |  |  | 186 | 187 | 194 | 199 | 317.696 | 563.712 |  |  |  |  | 34 | User Bit Rate - bits/s 7: 4683.7228; User Bit Rate - bits/s 8: 2639.6458
|  | 298 | 263 |  |  |  |  | 187 | 188 | 195 | 200 | 317.696 | 563.712 |  |  |  |  | 34 | User Bit Rate - bits/s 7: 4708.9041; User Bit Rate - bits/s 8: 2653.8374
|  | 298 | 263 |  |  |  |  | 188 | 189 | 196 | 201 | 317.696 | 563.712 |  |  |  |  | 34 | User Bit Rate - bits/s 7: 4734.0854; User Bit Rate - bits/s 8: 2668.0291
|  | 303 | 263 |  |  |  |  | 189 | 190 | 197 | 202 | 322.816 | 563.712 |  |  |  |  | 34 | User Bit Rate - bits/s 7: 4683.7827; User Bit Rate - bits/s 8: 2682.2207
|  | 303 | 268 |  |  |  |  | 190 | 191 | 198 | 203 | 322.816 | 573.952 |  |  |  |  | 34 | User Bit Rate - bits/s 7: 4708.5646; User Bit Rate - bits/s 8: 2648.3051
|  | 303 | 268 |  |  |  |  | 191 | 192 | 199 | 204 | 322.816 | 573.952 |  |  |  |  | 34 | User Bit Rate - bits/s 7: 4733.3466; User Bit Rate - bits/s 8: 2662.2435
|  | 308 | 268 |  |  |  |  | 192 | 193 | 200 | 205 | 327.936 | 573.952 |  |  |  |  | 35 | User Bit Rate - bits/s 7: 4683.8407; User Bit Rate - bits/s 8: 2676.182
|  | 308 | 268 |  |  |  |  | 193 | 194 | 201 | 206 | 327.936 | 573.952 |  |  |  |  | 35 | User Bit Rate - bits/s 7: 4708.2358; User Bit Rate - bits/s 8: 2690.1204
|  | 308 | 273 |  |  |  |  | 194 | 195 | 202 | 207 | 327.936 | 584.192 |  |  |  |  | 35 | User Bit Rate - bits/s 7: 4732.6308; User Bit Rate - bits/s 8: 2656.6608
|  | 308 | 273 |  |  |  |  | 195 | 196 | 203 | 208 | 327.936 | 584.192 |  |  |  |  | 35 | User Bit Rate - bits/s 7: 4757.0258; User Bit Rate - bits/s 8: 2670.355
|  | 313 | 273 |  |  |  |  | 196 | 197 | 204 | 209 | 333.056 | 584.192 |  |  |  |  | 35 | User Bit Rate - bits/s 7: 4707.917; User Bit Rate - bits/s 8: 2684.0491
|  | 313 | 273 |  |  |  |  | 197 | 198 | 205 | 210 | 333.056 | 584.192 |  |  |  |  | 35 | User Bit Rate - bits/s 7: 4731.937; User Bit Rate - bits/s 8: 2697.7432
|  | 313 | 278 |  |  |  |  | 198 | 199 | 206 | 211 | 333.056 | 594.432 |  |  |  |  | 36 | User Bit Rate - bits/s 7: 4755.957; User Bit Rate - bits/s 8: 2664.7287
|  | 318 | 278 |  |  |  |  | 199 | 200 | 207 | 212 | 338.176 | 594.432 |  |  |  |  | 36 | User Bit Rate - bits/s 7: 4707.6079; User Bit Rate - bits/s 8: 2678.1869
|  | 318 | 278 |  |  |  |  | 200 | 201 | 208 | 213 | 338.176 | 594.432 |  |  |  |  | 36 | User Bit Rate - bits/s 7: 4731.2642; User Bit Rate - bits/s 8: 2691.6451
|  | 318 | 278 |  |  |  |  | 201 | 202 | 209 | 214 | 338.176 | 594.432 |  |  |  |  | 36 | User Bit Rate - bits/s 7: 4754.9205; User Bit Rate - bits/s 8: 2705.1034
|  | 318 | 283 |  |  |  |  | 202 | 203 | 210 | 215 | 338.176 | 604.672 |  |  |  |  | 36 | User Bit Rate - bits/s 7: 4778.5768; User Bit Rate - bits/s 8: 2672.5233
|  | 323 | 283 |  |  |  |  | 203 | 204 | 211 | 216 | 343.296 | 604.672 |  |  |  |  | 36 | User Bit Rate - bits/s 7: 4730.6115; User Bit Rate - bits/s 8: 2685.7536
|  | 323 | 283 |  |  |  |  | 204 | 205 | 212 | 217 | 343.296 | 604.672 |  |  |  |  | 36 | User Bit Rate - bits/s 7: 4753.915; User Bit Rate - bits/s 8: 2698.9839
|  | 323 | 283 |  |  |  |  | 205 | 206 | 213 | 218 | 343.296 | 604.672 |  |  |  |  | 37 | User Bit Rate - bits/s 7: 4777.2185; User Bit Rate - bits/s 8: 2712.2142
|  | 328 | 288 |  |  |  |  | 206 | 207 | 214 | 219 | 348.416 | 614.912 |  |  |  |  | 37 | User Bit Rate - bits/s 7: 4729.978; User Bit Rate - bits/s 8: 2680.0583
|  | 328 | 288 |  |  |  |  | 207 | 208 | 215 | 220 | 348.416 | 614.912 |  |  |  |  | 37 | User Bit Rate - bits/s 7: 4752.939; User Bit Rate - bits/s 8: 2693.0683
|  | 328 | 288 |  |  |  |  | 208 | 209 | 216 | 221 | 348.416 | 614.912 |  |  |  |  | 37 | User Bit Rate - bits/s 7: 4775.9001; User Bit Rate - bits/s 8: 2706.0783
|  | 328 | 288 |  |  |  |  | 209 | 210 | 217 | 222 | 348.416 | 614.912 |  |  |  |  | 37 | User Bit Rate - bits/s 7: 4798.8611; User Bit Rate - bits/s 8: 2719.0883
|  | 333 | 293 |  |  |  |  | 210 | 211 | 218 | 223 | 353.536 | 625.152 |  |  |  |  | 37 | User Bit Rate - bits/s 7: 4751.9913; User Bit Rate - bits/s 8: 2687.3464
|  | 333 | 293 |  |  |  |  | 211 | 212 | 219 | 224 | 353.536 | 625.152 |  |  |  |  | 38 | User Bit Rate - bits/s 7: 4774.6198; User Bit Rate - bits/s 8: 2700.1433
|  | 333 | 293 |  |  |  |  | 212 | 213 | 220 | 225 | 353.536 | 625.152 |  |  |  |  | 38 | User Bit Rate - bits/s 7: 4797.2484; User Bit Rate - bits/s 8: 2712.9402
|  | 338 | 293 |  |  |  |  | 213 | 214 | 221 | 226 | 358.656 | 625.152 |  |  |  |  | 38 | User Bit Rate - bits/s 7: 4751.0707; User Bit Rate - bits/s 8: 2725.7371
|  | 338 | 298 |  |  |  |  | 214 | 215 | 222 | 227 | 358.656 | 635.392 |  |  |  |  | 38 | User Bit Rate - bits/s 7: 4773.3762; User Bit Rate - bits/s 8: 2694.3997
|  | 338 | 298 |  |  |  |  | 215 | 216 | 223 | 228 | 358.656 | 635.392 |  |  |  |  | 38 | User Bit Rate - bits/s 7: 4795.6817; User Bit Rate - bits/s 8: 2706.9903
|  | 338 | 298 |  |  |  |  | 216 | 217 | 224 | 229 | 358.656 | 635.392 |  |  |  |  | 38 | User Bit Rate - bits/s 7: 4817.9872; User Bit Rate - bits/s 8: 2719.581
|  | 343 | 298 |  |  |  |  | 217 | 218 | 225 | 230 | 363.776 | 635.392 |  |  |  |  | 39 | User Bit Rate - bits/s 7: 4772.1675; User Bit Rate - bits/s 8: 2732.1716
|  | 343 | 303 |  |  |  |  | 218 | 219 | 226 | 231 | 363.776 | 645.632 |  |  |  |  | 39 | User Bit Rate - bits/s 7: 4794.159; User Bit Rate - bits/s 8: 2701.2292
|  | 343 | 303 |  |  |  |  | 219 | 220 | 227 | 232 | 363.776 | 645.632 |  |  |  |  | 39 | User Bit Rate - bits/s 7: 4816.1506; User Bit Rate - bits/s 8: 2713.6201
|  | 348 | 303 |  |  |  |  | 220 | 221 | 228 | 233 | 368.896 | 645.632 |  |  |  |  | 39 | User Bit Rate - bits/s 7: 4770.9924; User Bit Rate - bits/s 8: 2726.0111
|  | 348 | 303 |  |  |  |  | 221 | 222 | 229 | 234 | 368.896 | 645.632 |  |  |  |  | 39 | User Bit Rate - bits/s 7: 4792.6787; User Bit Rate - bits/s 8: 2738.4021
|  | 348 | 308 |  |  |  |  | 222 | 223 | 230 | 235 | 368.896 | 655.872 |  |  |  |  | 39 | User Bit Rate - bits/s 7: 4814.365; User Bit Rate - bits/s 8: 2707.8454
|  | 348 | 308 |  |  |  |  | 223 | 224 | 231 | 236 | 368.896 | 655.872 |  |  |  |  | 40 | User Bit Rate - bits/s 7: 4836.0514; User Bit Rate - bits/s 8: 2720.0429
|  | 353 | 308 |  |  |  |  | 224 | 225 | 232 | 237 | 374.016 | 655.872 |  |  |  |  | 40 | User Bit Rate - bits/s 7: 4791.2389; User Bit Rate - bits/s 8: 2732.2404
|  | 353 | 308 |  |  |  |  | 225 | 226 | 233 | 238 | 374.016 | 655.872 |  |  |  |  | 40 | User Bit Rate - bits/s 7: 4812.6283; User Bit Rate - bits/s 8: 2744.4379
|  | 353 | 313 |  |  |  |  | 226 | 227 | 234 | 239 | 374.016 | 666.112 |  |  |  |  | 40 | User Bit Rate - bits/s 7: 4834.0178; User Bit Rate - bits/s 8: 2714.2583
|  | 358 | 313 |  |  |  |  | 227 | 228 | 235 | 240 | 379.136 | 666.112 |  |  |  |  | 40 | User Bit Rate - bits/s 7: 4789.8379; User Bit Rate - bits/s 8: 2726.2683
|  | 358 | 313 |  |  |  |  | 228 | 229 | 236 | 241 | 379.136 | 666.112 |  |  |  |  | 40 | User Bit Rate - bits/s 7: 4810.9386; User Bit Rate - bits/s 8: 2738.2782
|  | 358 | 313 |  |  |  |  | 229 | 230 | 237 | 242 | 379.136 | 666.112 |  |  |  |  | 40 | User Bit Rate - bits/s 7: 4832.0392; User Bit Rate - bits/s 8: 2750.2882
|  | 358 | 318 |  |  |  |  | 230 | 231 | 238 | 243 | 379.136 | 676.352 |  |  |  |  | 41 | User Bit Rate - bits/s 7: 4853.1398; User Bit Rate - bits/s 8: 2720.4769
|  | 363 | 318 |  |  |  |  | 231 | 232 | 239 | 244 | 384.256 | 676.352 |  |  |  |  | 41 | User Bit Rate - bits/s 7: 4809.2938; User Bit Rate - bits/s 8: 2732.3051
|  | 363 | 318 |  |  |  |  | 232 | 233 | 240 | 245 | 384.256 | 676.352 |  |  |  |  | 41 | User Bit Rate - bits/s 7: 4830.1133; User Bit Rate - bits/s 8: 2744.1332
|  | 363 | 318 |  |  |  |  | 233 | 234 | 241 | 246 | 384.256 | 676.352 |  |  |  |  | 41 | User Bit Rate - bits/s 7: 4850.9327; User Bit Rate - bits/s 8: 2755.9614
|  | 368 | 323 |  |  |  |  | 234 | 235 | 242 | 247 | 389.376 | 686.592 |  |  |  |  | 41 | User Bit Rate - bits/s 7: 4807.6923; User Bit Rate - bits/s 8: 2726.5101
|  | 368 | 323 |  |  |  |  | 235 | 236 | 243 | 248 | 389.376 | 686.592 |  |  |  |  | 41 | User Bit Rate - bits/s 7: 4828.238; User Bit Rate - bits/s 8: 2738.1618
|  | 368 | 323 |  |  |  |  | 236 | 237 | 244 | 249 | 389.376 | 686.592 |  |  |  |  | 42 | User Bit Rate - bits/s 7: 4848.7837; User Bit Rate - bits/s 8: 2749.8136
|  | 368 | 323 |  |  |  |  | 237 | 238 | 245 | 250 | 389.376 | 686.592 |  |  |  |  | 42 | User Bit Rate - bits/s 7: 4869.3294; User Bit Rate - bits/s 8: 2761.4653
|  | 373 | 328 |  |  |  |  | 238 | 239 | 246 | 251 | 394.496 | 696.832 |  |  |  |  | 42 | User Bit Rate - bits/s 7: 4826.4114; User Bit Rate - bits/s 8: 2732.3659
|  | 373 | 328 |  |  |  |  | 239 | 240 | 247 | 252 | 394.496 | 696.832 |  |  |  |  | 42 | User Bit Rate - bits/s 7: 4846.6905; User Bit Rate - bits/s 8: 2743.8464
|  | 373 | 328 |  |  |  |  | 240 | 241 | 248 | 253 | 394.496 | 696.832 |  |  |  |  | 42 | User Bit Rate - bits/s 7: 4866.9695; User Bit Rate - bits/s 8: 2755.327
|  | 378 | 328 |  |  |  |  | 241 | 242 | 249 | 254 | 399.616 | 696.832 |  |  |  |  | 42 | User Bit Rate - bits/s 7: 4824.6316; User Bit Rate - bits/s 8: 2766.8075
|  | 378 | 333 |  |  |  |  | 242 | 243 | 250 | 255 | 399.616 | 707.072 |  |  |  |  | 43 | User Bit Rate - bits/s 7: 4844.6509; User Bit Rate - bits/s 8: 2738.0521
[8 empty] | 243 | 244 | 251 | 256 | [6 empty] | 43
if experiment in [0,1,4]:
minsensi = sensi[5,2]
# 5th row is SF12, 2nd column is BW125
if experiment == 4:
packet_len = 20 (in bytes)
cr = 1

## Experiments HATA too far
theroy, lambda=0.01
| Packet - #Symbols w/o preamble |  | 45 | [8 empty] | SF THEORY | LAMBDA THEORY
| Npayload - #Symbols |  | 20 | [8 empty] | 12 | 0.01
| Lambda Chosen |  | 0.01
Probability of success = exp(-2(N-1)*lambda*Tf)
#Users \ SF | 7 | 8 | 9 | 10 | 11 | 12 |  | mode 4 lorawan | lambda=0.05 |  |  | lambda=0.01 |  |  | lambda=0.001
0 | 1.0007 | 1.0013 | 1.0027 | 1.0054 | 1.0108 | 1.0217 | Theroy |  | 1.27% | %time |  | 0.254% | %time |  | 0.0254% | %time
1 | 1 | 1 | 1 | 1 | 1 | 1 | 1 | 1 | 1 | 1 | 1 | 1 |  | 1 | 1
2 | 0.99933 | 0.99866 | 0.99732 | 0.99465 | 0.98933 | 0.97877 | 0.97158 | 2 | 1 | 1 | 1 | 1 |  | 1 | 1
3 | 0.99866 | 0.99732 | 0.99465 | 0.98933 | 0.97877 | 0.95798 | 0.94396 | 3 | 0.91909 | 0.91722 | 0.91816 | 1 |  | 1 | 1
4 | 0.99799 | 0.99598 | 0.99198 | 0.98403 | 0.96832 | 0.93764 | 0.91713 | 4 | 0.93796 | 0.83063 | 0.8843 | 0.99118 |  | 0.99118 | 1
5 | 0.99732 | 0.99465 | 0.98933 | 0.97877 | 0.95798 | 0.91773 | 0.89106 | 5 | 0.95 | 0.591 | 0.7705 | 0.97078 |  | 0.97078 | 0.99626
6 | 0.99665 | 0.99332 | 0.98668 | 0.97353 | 0.94776 | 0.89824 | 0.86573 | 6 | 0.96017 | 0.9594 | 0.95979 | 0.99111 |  | 0.99111 | 0.99653
7 | 0.99598 | 0.99198 | 0.98403 | 0.96832 | 0.93764 | 0.87917 | 0.84112 | 7 | 0.90411 | 0.70824 | 0.80617 | 0.97524 |  | 0.97524 | 1
8 | 0.99532 | 0.99065 | 0.9814 | 0.96314 | 0.92763 | 0.8605 | 0.81722 | 8 | 1 | 0.97004 | 0.98502 | 0.96453 |  | 0.96453 | 0.99527
9 | 0.99465 | 0.98933 | 0.97877 | 0.95798 | 0.91773 | 0.84223 | 0.79399 | 9 | 0.58052 | 0.7766 | 0.67856 | 0.96509 |  | 0.96509 | 0.99541
10 | 0.99398 | 0.988 | 0.97614 | 0.95286 | 0.90793 | 0.82434 | 0.77142 | 10 | 0.79581 | 0.87067 | 0.83324 | 0.96853 |  | 0.96853 | 0.9939
11 | 0.99332 | 0.98668 | 0.97353 | 0.94776 | 0.89824 | 0.80684 | 0.74949 | 11 | 0.81857 | 0.66145 | 0.74001 | 0.87922 |  | 0.87922 | 1
12 | 0.99265 | 0.98535 | 0.97092 | 0.94268 | 0.88865 | 0.78971 | 0.72819 | 12 | 0.76239 | 0.67915 | 0.72077 | 0.8636 |  | 0.8636 | 0.99005
13 | 0.99198 | 0.98403 | 0.96832 | 0.93764 | 0.87917 | 0.77294 | 0.70749 | 13 | 0.70922 | 0.5538 | 0.63151 | 0.9206 |  | 0.9206 | 0.99688
14 | 0.99132 | 0.98271 | 0.96572 | 0.93262 | 0.86978 | 0.75653 | 0.68738 | 14 | 0.5051 | 0.34615 | 0.42563 | 0.82102 |  | 0.82102 | 1
15 | 0.99065 | 0.9814 | 0.96314 | 0.92763 | 0.8605 | 0.74046 | 0.66784 | 15 | 0.74743 | 0.61419 | 0.68081 | 0.85736 |  | 0.85736 | 0.98778
16 | 0.98999 | 0.98008 | 0.96056 | 0.92267 | 0.85132 | 0.72474 | 0.64886 | 16 | 0.63926 | 0.82342 | 0.73134 | 0.89465 |  | 0.89465 | 0.98745
17 | 0.98933 | 0.97877 | 0.95798 | 0.91773 | 0.84223 | 0.70935 | 0.63042 | 17 | 0.52497 | 0.46112 | 0.49305 | 0.87868 |  | 0.87868 | 0.9831
18 | 0.98866 | 0.97745 | 0.95542 | 0.91282 | 0.83324 | 0.69429 | 0.6125 | 18 | 0.73097 | 0.7337 | 0.73234 | 0.85521 |  | 0.85521 | 0.98387
19 | 0.988 | 0.97614 | 0.95286 | 0.90793 | 0.82434 | 0.67954 | 0.59509 | 19 | 0.63572 | 0.52073 | 0.57823 | 0.93211 |  | 0.93211 | 0.97857
20 | 0.98734 | 0.97483 | 0.9503 | 0.90308 | 0.81554 | 0.66511 | 0.57817 | 20 | 0.42891 | 0.4851 | 0.457 | 0.91225 |  | 0.91225 | 0.97079
21 | 0.98668 | 0.97353 | 0.94776 | 0.89824 | 0.80684 | 0.65099 | 0.56174 | 21 | 0.45439 | 0.62062 | 0.5375 | 0.91804 |  | 0.91804 | 0.96353
22 | 0.98601 | 0.97222 | 0.94522 | 0.89344 | 0.79823 | 0.63717 | 0.54577 | 22 | 0.68427 | 0.43008 | 0.55718 | 0.79473 |  | 0.79473 | 0.98435
23 | 0.98535 | 0.97092 | 0.94268 | 0.88865 | 0.78971 | 0.62364 | 0.53026 | 23 | 0.60224 | 0.69709 | 0.64967 | 0.84591 |  | 0.84591 | 0.98263
24 | 0.98469 | 0.96962 | 0.94016 | 0.8839 | 0.78128 | 0.61039 | 0.51519 | 24 | 0.52245 | 0.71334 | 0.6179 | 0.81073 |  | 0.81073 | 0.98517
25 | 0.98403 | 0.96832 | 0.93764 | 0.87917 | 0.77294 | 0.59743 | 0.50054 | 25 | 0.49336 | 0.44936 | 0.47136 | 0.85875 |  | 0.85875 | 0.98548
26 | 0.98337 | 0.96702 | 0.93513 | 0.87446 | 0.76469 | 0.58475 | 0.48632 | 26 | 0.60547 | 0.38779 | 0.49663 | 0.72682 |  | 0.72682 | 0.97495
27 | 0.98271 | 0.96572 | 0.93262 | 0.86978 | 0.75653 | 0.57233 | 0.47249 | 27 | 0.57755 | 0.53262 | 0.55509 | 0.77874 |  | 0.77874 | 0.98413
28 | 0.98205 | 0.96443 | 0.93012 | 0.86513 | 0.74845 | 0.56018 | 0.45906 | 28 | 0.47042 | 0.67731 | 0.57386 | 0.85593 |  | 0.85593 | 0.97989
29 | 0.9814 | 0.96314 | 0.92763 | 0.8605 | 0.74046 | 0.54828 | 0.44601 | 29 | 0.60545 | 0.64624 | 0.62584 | 0.82365 |  | 0.82365 | 0.97448
30 | 0.98074 | 0.96185 | 0.92515 | 0.8559 | 0.73256 | 0.53664 | 0.43334 | 30 | 0.42766 | 0.42462 | 0.42614 | 0.82026 |  | 0.82026 | 0.97131
31 | 0.98008 | 0.96056 | 0.92267 | 0.85132 | 0.72474 | 0.52524 | 0.42102 | 31 | 0.51876 | 0.52134 | 0.52005 | 0.83215 |  | 0.83215 | 0.9775
32 | 0.97942 | 0.95927 | 0.9202 | 0.84676 | 0.717 | 0.51409 | 0.40905 | 32 | 0.39507 | 0.46155 | 0.42831 | 0.70636 |  | 0.70636 | 0.96247
33 | 0.97877 | 0.95798 | 0.91773 | 0.84223 | 0.70935 | 0.50317 | 0.39743 | 33 | 0.3429 | 0.47945 | 0.41118 | 0.82285 |  | 0.82285 | 0.97495
34 | 0.97811 | 0.9567 | 0.91527 | 0.83772 | 0.70178 | 0.49249 | 0.38613 | 34 | 0.39693 | 0.4293 | 0.41311 | 0.88223 |  | 0.88223 | 0.97212
35 | 0.97745 | 0.95542 | 0.91282 | 0.83324 | 0.69429 | 0.48203 | 0.37515 | 35 | 0.477 | 0.47757 | 0.47728 | 0.83385 |  | 0.83385 | 0.9695
36 | 0.9768 | 0.95413 | 0.91037 | 0.82878 | 0.68687 | 0.4718 | 0.36449 | 36 | 0.52376 | 0.55834 | 0.54105 | 0.87332 |  | 0.87332 | 0.97981
37 | 0.97614 | 0.95286 | 0.90793 | 0.82434 | 0.67954 | 0.46178 | 0.35413 | 37 | 0.47283 | 0.47127 | 0.47205 | 0.80469 |  | 0.80469 | 0.95765
38 | 0.97549 | 0.95158 | 0.9055 | 0.81993 | 0.67229 | 0.45197 | 0.34406 | 38 | 0.37188 | 0.63877 | 0.50532 | 0.64865 |  | 0.64865 | 0.9634
39 | 0.97483 | 0.9503 | 0.90308 | 0.81554 | 0.66511 | 0.44238 | 0.33428 | 39 | 0.53103 | 0.53055 | 0.53079 | 0.7403 |  | 0.7403 | 0.97328
40 | 0.97418 | 0.94903 | 0.90066 | 0.81118 | 0.65801 | 0.43298 | 0.32478 | 40 | 0.54305 | 0.5453 | 0.54417 | 0.70971 |  | 0.70971 | 0.96159
41 | 0.97353 | 0.94776 | 0.89824 | 0.80684 | 0.65099 | 0.42379 | 0.31555 | 41 | 0.3884 | 0.39249 | 0.39045 | 0.71205 |  | 0.71205 | 0.95406
42 | 0.97288 | 0.94649 | 0.89584 | 0.80252 | 0.64404 | 0.41479 | 0.30658 | 42 | 0.53868 | 0.45861 | 0.49864 | 0.75799 |  | 0.75799 | 0.96739
43 | 0.97222 | 0.94522 | 0.89344 | 0.79823 | 0.63717 | 0.40598 | 0.29787 | 43 | 0.65487 | 0.3692 | 0.51204 | 0.71361 |  | 0.71361 | 0.97241
44 | 0.97157 | 0.94395 | 0.89104 | 0.79396 | 0.63037 | 0.39736 | 0.2894 | 44 | 0.45904 | 0.55877 | 0.5089 | 0.67656 |  | 0.67656 | 0.98735
45 | 0.97092 | 0.94268 | 0.88865 | 0.78971 | 0.62364 | 0.38892 | 0.28118 | 45 | 0.64262 | 0.51747 | 0.58004 | 0.64617 |  | 0.64617 | 0.95192
46 | 0.97027 | 0.94142 | 0.88627 | 0.78548 | 0.61698 | 0.38066 | 0.27318 | 46 | 0.3883 | 0.52932 | 0.45881 | 0.87104 |  | 0.87104 | 0.95891
47 | 0.96962 | 0.94016 | 0.8839 | 0.78128 | 0.61039 | 0.37258 | 0.26542 | 47 | 0.46766 | 0.46976 | 0.46871 | 0.69469 |  | 0.69469 | 0.97859
48 | 0.96897 | 0.9389 | 0.88153 | 0.7771 | 0.60388 | 0.36467 | 0.25787 | 48 | 0.54661 | 0.59558 | 0.5711 | 0.80412 |  | 0.80412 | 0.9583
49 | 0.96832 | 0.93764 | 0.87917 | 0.77294 | 0.59743 | 0.35693 | 0.25054 | 49 | 0.53374 | 0.29492 | 0.41433 | 0.72589 |  | 0.72589 | 0.95904
50 | 0.96767 | 0.93638 | 0.87681 | 0.7688 | 0.59106 | 0.34935 | 0.24342 | 50 | 0.45726 | 0.58787 | 0.52257 | 0.81084 |  | 0.81084 | 0.96195
51 | 0.96702 | 0.93513 | 0.87446 | 0.76469 | 0.58475 | 0.34193 | 0.2365 | 51 | 0.40634 | 0.36413 | 0.38523 | 0.67064 |  | 0.67064 | 0.96001
52 | 0.96637 | 0.93387 | 0.87212 | 0.7606 | 0.57851 | 0.33467 | 0.22978 | 52 | 0.47926 | 0.47871 | 0.47899 | 0.75726 |  | 0.75726 | 0.97321
53 | 0.96572 | 0.93262 | 0.86978 | 0.75653 | 0.57233 | 0.32756 | 0.22325 | 53 | 0.40776 | 0.4656 | 0.43668 | 0.76683 |  | 0.76683 | 0.9453
54 | 0.96508 | 0.93137 | 0.86745 | 0.75248 | 0.56622 | 0.32061 | 0.2169 | 54 | 0.45758 | 0.34027 | 0.39893 | 0.66799 |  | 0.66799 | 0.96003
55 | 0.96443 | 0.93012 | 0.86513 | 0.74845 | 0.56018 | 0.3138 | 0.21074 | 55 | 0.37179 | 0.54514 | 0.45847 | 0.62448 |  | 0.62448 | 0.96022
56 | 0.96378 | 0.92888 | 0.86281 | 0.74444 | 0.5542 | 0.30714 | 0.20475 | 56 | 0.38168 | 0.42021 | 0.40095 | 0.69838 |  | 0.69838 | 0.96715
57 | 0.96314 | 0.92763 | 0.8605 | 0.74046 | 0.54828 | 0.30061 | 0.19893 | 57 | 0.63904 | 0.44818 | 0.54361 | 0.58403 |  | 0.58403 | 0.94584
58 | 0.96249 | 0.92639 | 0.85819 | 0.7365 | 0.54243 | 0.29423 | 0.19327 | 58 | 0.49521 | 0.45873 | 0.47697 | 0.82684 |  | 0.82684 | 0.95917
59 | 0.96185 | 0.92515 | 0.8559 | 0.73256 | 0.53664 | 0.28798 | 0.18778 | 59 | 0.32599 | 0.48491 | 0.40545 | 0.69832 |  | 0.69832 | 0.94978
60 | 0.9612 | 0.92391 | 0.8536 | 0.72864 | 0.53091 | 0.28187 | 0.18244 | 60 | 0.4413 | 0.60011 | 0.52071 | 0.67182 |  | 0.67182 | 0.9614
61 | 0.96056 | 0.92267 | 0.85132 | 0.72474 | 0.52524 | 0.27588 | 0.17726 | 61 | 0.44913 | 0.43192 | 0.44053 | 0.73677 |  | 0.73677 | 0.95834
62 | 0.95991 | 0.92143 | 0.84903 | 0.72086 | 0.51964 | 0.27002 | 0.17222 | 62 | 0.4268 | 0.39199 | 0.40939 | 0.619 |  | 0.619 | 0.96184
63 | 0.95927 | 0.9202 | 0.84676 | 0.717 | 0.51409 | 0.26429 | 0.16732 | 63 | 0.51751 | 0.55049 | 0.534 | 0.7563 |  | 0.7563 | 0.95194
64 | 0.95862 | 0.91896 | 0.84449 | 0.71316 | 0.5086 | 0.25868 | 0.16257 | 64 | 0.49157 | 0.50853 | 0.50005 | 0.62783 |  | 0.62783 | 0.95857
65 | 0.95798 | 0.91773 | 0.84223 | 0.70935 | 0.50317 | 0.25319 | 0.15795 | 65 | 0.49929 | 0.40522 | 0.45226 | 0.63377 |  | 0.63377 | 0.94947
66 | 0.95734 | 0.9165 | 0.83997 | 0.70555 | 0.4978 | 0.24781 | 0.15346 | 66 | 0.41295 | 0.49104 | 0.45199 | 0.62926 |  | 0.62926 | 0.96319
67 | 0.9567 | 0.91527 | 0.83772 | 0.70178 | 0.49249 | 0.24255 | 0.1491 | 67 | 0.4094 | 0.48419 | 0.44679 | 0.70642 |  | 0.70642 | 0.93962
68 | 0.95606 | 0.91404 | 0.83548 | 0.69802 | 0.48723 | 0.2374 | 0.14486 | 68 | 0.52171 | 0.37036 | 0.44604 | 0.69585 |  | 0.69585 | 0.93875
69 | 0.95542 | 0.91282 | 0.83324 | 0.69429 | 0.48203 | 0.23236 | 0.14074 | 69 | 0.34959 | 0.45323 | 0.40141 | 0.65834 |  | 0.65834 | 0.96802
70 | 0.95477 | 0.9116 | 0.83101 | 0.69057 | 0.47689 | 0.22742 | 0.13674 | 70 | 0.4187 | 0.55067 | 0.48469 | 0.7019 |  | 0.7019 | 0.91868
71 | 0.95413 | 0.91037 | 0.82878 | 0.68687 | 0.4718 | 0.22259 | 0.13285 | 71 | 0.4691 | 0.39718 | 0.43314 | 0.73867 |  | 0.73867 | 0.95106
72 | 0.95349 | 0.90915 | 0.82656 | 0.6832 | 0.46676 | 0.21787 | 0.12908 | 72 | 0.47612 | 0.46252 | 0.46932 | 0.59787 |  | 0.59787 | 0.94949
73 | 0.95286 | 0.90793 | 0.82434 | 0.67954 | 0.46178 | 0.21324 | 0.12541 | 73 | 0.4006 | 0.42685 | 0.41372 | 0.65001 |  | 0.65001 | 0.94673
74 | 0.95222 | 0.90672 | 0.82214 | 0.67591 | 0.45685 | 0.20871 | 0.12184 | 74 | 0.35282 | 0.49197 | 0.42239 | 0.72913 |  | 0.72913 | 0.96275
75 | 0.95158 | 0.9055 | 0.81993 | 0.67229 | 0.45197 | 0.20428 | 0.11838 | 75 | 0.36014 | 0.42938 | 0.39476 | 0.62092 |  | 0.62092 | 0.96768
76 | 0.95094 | 0.90429 | 0.81774 | 0.66869 | 0.44715 | 0.19994 | 0.11502 | 76 | 0.42384 | 0.54433 | 0.48408 | 0.62463 |  | 0.62463 | 0.94142
77 | 0.9503 | 0.90308 | 0.81554 | 0.66511 | 0.44238 | 0.1957 | 0.11175 | 77 | 0.37701 | 0.48298 | 0.42999 | 0.7091 |  | 0.7091 | 0.93864
78 | 0.94967 | 0.90186 | 0.81336 | 0.66155 | 0.43765 | 0.19154 | 0.10857 | 78 | 0.39834 | 0.46294 | 0.43064 | 0.56043 |  | 0.56043 | 0.95045
79 | 0.94903 | 0.90066 | 0.81118 | 0.65801 | 0.43298 | 0.18747 | 0.10548 | 79 | 0.35462 | 0.44584 | 0.40023 | 0.64925 |  | 0.64925 | 0.95403
80 | 0.94839 | 0.89945 | 0.80901 | 0.65449 | 0.42836 | 0.18349 | 0.10249 | 80 | 0.50482 | 0.37472 | 0.43977 | 0.53535 |  | 0.53535 | 0.93671
81 | 0.94776 | 0.89824 | 0.80684 | 0.65099 | 0.42379 | 0.1796 | 0.099573 | 81 | 0.53562 | 0.38389 | 0.45975 | 0.66506 |  | 0.66506 | 0.94316
82 | 0.94712 | 0.89704 | 0.80468 | 0.64751 | 0.41926 | 0.17578 | 0.096742 | 82 | 0.44116 | 0.41515 | 0.42815 | 0.58432 |  | 0.58432 | 0.95817
83 | 0.94649 | 0.89584 | 0.80252 | 0.64404 | 0.41479 | 0.17205 | 0.093993 | 83 | 0.42249 | 0.46063 | 0.44156 | 0.56335 |  | 0.56335 | 0.94828
84 | 0.94585 | 0.89463 | 0.80037 | 0.64059 | 0.41036 | 0.1684 | 0.091321 | 84 | 0.35787 | 0.55188 | 0.45487 | 0.6826 |  | 0.6826 | 0.91969
85 | 0.94522 | 0.89344 | 0.79823 | 0.63717 | 0.40598 | 0.16482 | 0.088725 | 85 | 0.35363 | 0.42513 | 0.38938 | 0.54867 |  | 0.54867 | 0.94629
86 | 0.94458 | 0.89224 | 0.79609 | 0.63376 | 0.40165 | 0.16132 | 0.086203 | 86 | 0.42042 | 0.49104 | 0.45573 | 0.55139 |  | 0.55139 | 0.92215
87 | 0.94395 | 0.89104 | 0.79396 | 0.63037 | 0.39736 | 0.1579 | 0.083753 | 87 | 0.4374 | 0.44908 | 0.44324 | 0.70645 |  | 0.70645 | 0.93367
88 | 0.94332 | 0.88985 | 0.79183 | 0.62699 | 0.39312 | 0.15454 | 0.081372 | 88 | 0.35261 | 0.50288 | 0.42775 | 0.64868 |  | 0.64868 | 0.9064
89 | 0.94268 | 0.88865 | 0.78971 | 0.62364 | 0.38892 | 0.15126 | 0.07906 | 89 | 0.41628 | 0.38308 | 0.39968 | 0.60651 |  | 0.60651 | 0.93509
90 | 0.94205 | 0.88746 | 0.78759 | 0.6203 | 0.38477 | 0.14805 | 0.076812 | 90 | 0.5358 | 0.33306 | 0.43443 | 0.48552 |  | 0.48552 | 0.96016
91 | 0.94142 | 0.88627 | 0.78548 | 0.61698 | 0.38066 | 0.14491 | 0.074629 | 91 | 0.45115 | 0.45191 | 0.45153 | 0.54196 |  | 0.54196 | 0.93796
92 | 0.94079 | 0.88509 | 0.78338 | 0.61368 | 0.3766 | 0.14183 | 0.072508 | 92 | 0.39321 | 0.55659 | 0.4749 | 0.63076 |  | 0.63076 | 0.908
93 | 0.94016 | 0.8839 | 0.78128 | 0.61039 | 0.37258 | 0.13882 | 0.070447 | 93 | 0.36498 | 0.45245 | 0.40872 | 0.54004 |  | 0.54004 | 0.93161
94 | 0.93953 | 0.88271 | 0.77918 | 0.60713 | 0.3686 | 0.13587 | 0.068444 | 94 | 0.41491 | 0.37235 | 0.39363 | 0.55781 |  | 0.55781 | 0.94279
95 | 0.9389 | 0.88153 | 0.7771 | 0.60388 | 0.36467 | 0.13298 | 0.066499 | 95 | 0.43126 | 0.42186 | 0.42656 | 0.52608 |  | 0.52608 | 0.9424
96 | 0.93827 | 0.88035 | 0.77501 | 0.60065 | 0.36078 | 0.13016 | 0.064609 | 96 | 0.49154 | 0.36432 | 0.42793 | 0.51849 |  | 0.51849 | 0.9387
97 | 0.93764 | 0.87917 | 0.77294 | 0.59743 | 0.35693 | 0.1274 | 0.062772 | 97 | 0.54751 | 0.38224 | 0.46487 | 0.5491 |  | 0.5491 | 0.9409
98 | 0.93701 | 0.87799 | 0.77087 | 0.59424 | 0.35312 | 0.12469 | 0.060988 | 98 | 0.43897 | 0.38781 | 0.41339 | 0.6315 |  | 0.6315 | 0.93026
99 | 0.93638 | 0.87681 | 0.7688 | 0.59106 | 0.34935 | 0.12204 | 0.059255 | 99 | 0.3428 | 0.40392 | 0.37336 | 0.57941 |  | 0.57941 | 0.89779
100 | 0.93576 | 0.87564 | 0.76674 | 0.58789 | 0.34562 | 0.11945 | 0.05757 | 100 | 0.42993 | 0.44029 | 0.43511 | 0.53458 |  | 0.53458 | 0.92953
101 | 0.93513 | 0.87446 | 0.76469 | 0.58475 | 0.34193 | 0.11692 | 0.055934
102 | 0.9345 | 0.87329 | 0.76264 | 0.58162 | 0.33828 | 0.11443 | 0.054344
103 | 0.93387 | 0.87212 | 0.7606 | 0.57851 | 0.33467 | 0.112 | 0.052799
104 | 0.93325 | 0.87095 | 0.75856 | 0.57541 | 0.3311 | 0.10962 | 0.051299
105 | 0.93262 | 0.86978 | 0.75653 | 0.57233 | 0.32756 | 0.1073 | 0.049841
106 | 0.932 | 0.86862 | 0.7545 | 0.56927 | 0.32407 | 0.10502 | 0.048424
107 | 0.93137 | 0.86745 | 0.75248 | 0.56622 | 0.32061 | 0.10279 | 0.047047
108 | 0.93075 | 0.86629 | 0.75046 | 0.56319 | 0.31718 | 0.10061 | 0.04571
109 | 0.93012 | 0.86513 | 0.74845 | 0.56018 | 0.3138 | 0.09847 | 0.044411
110 | 0.9295 | 0.86397 | 0.74644 | 0.55718 | 0.31045 | 0.096379 | 0.043149
111 | 0.92888 | 0.86281 | 0.74444 | 0.5542 | 0.30714 | 0.094332 | 0.041922
112 | 0.92825 | 0.86166 | 0.74245 | 0.55123 | 0.30386 | 0.092329 | 0.04073
113 | 0.92763 | 0.8605 | 0.74046 | 0.54828 | 0.30061 | 0.090368 | 0.039573
if experiment in [0,1,4]:
minsensi = sensi[5,2]
# 5th row is SF12, 2nd column is BW125
if experiment == 4:
packet_len = 20 (in bytes)
cr = 1
Remark: no match between theroy and simulation as some packets are lost becasue of HATA losses (not taken into account in the theory formula)

## Experiments HATA
theroy, lambda=0.01
| Packet - #Symbols w/o preamble |  | 45 | [8 empty] | SF THEORY | LAMBDA THEORY
| Npayload - #Symbols |  | 20 | [8 empty] | 12 | 0.01
| Lambda Chosen |  | 0.01
Probability of success = exp(-2(N-1)*lambda*Tf)
#Users \ SF | 7 | 8 | 9 | 10 | 11 | 12 |  | mode 4 lorawan | lambda=0.05 |  |  | lambda=0.01 |  |  | lambda=0.001
0 | 1.0007 | 1.0013 | 1.0027 | 1.0054 | 1.0108 | 1.0217 | Theroy |  | 1.27% | %time |  | 0.254% | %time |  | 0.0254% | %time
1 | 1 | 1 | 1 | 1 | 1 | 1 | 1 | 1 | 1 | 1 | 1 | 1 |  | 1 | 1
2 | 0.99933 | 0.99866 | 0.99732 | 0.99465 | 0.98933 | 0.97877 | 0.97158 | 2 | 0.87691 | 0.87504 | 0.87598 | 0.97433 |  | 0.97433 | 1
3 | 0.99866 | 0.99732 | 0.99465 | 0.98933 | 0.97877 | 0.95798 | 0.94396 | 3 | 0.77913 | 0.76138 | 0.77026 | 0.95614 |  | 0.95614 | 1
4 | 0.99799 | 0.99598 | 0.99198 | 0.98403 | 0.96832 | 0.93764 | 0.91713 | 4 | 0.67491 | 0.68395 | 0.67943 | 0.91704 |  | 0.91704 | 1
5 | 0.99732 | 0.99465 | 0.98933 | 0.97877 | 0.95798 | 0.91773 | 0.89106 | 5 | 0.59247 | 0.59279 | 0.59263 | 0.90397 |  | 0.90397 | 0.98464
6 | 0.99665 | 0.99332 | 0.98668 | 0.97353 | 0.94776 | 0.89824 | 0.86573 | 6 | 0.6518 | 0.52128 | 0.58654 | 0.8767 |  | 0.8767 | 0.98601
7 | 0.99598 | 0.99198 | 0.98403 | 0.96832 | 0.93764 | 0.87917 | 0.84112 | 7 | 0.45949 | 0.58933 | 0.52441 | 0.89397 |  | 0.89397 | 0.98489
8 | 0.99532 | 0.99065 | 0.9814 | 0.96314 | 0.92763 | 0.8605 | 0.81722 | 8 | 0.40356 | 0.40207 | 0.40281 | 0.82901 |  | 0.82901 | 0.97396
9 | 0.99465 | 0.98933 | 0.97877 | 0.95798 | 0.91773 | 0.84223 | 0.79399 | 9 | 0.35103 | 0.35708 | 0.35406 | 0.81522 |  | 0.81522 | 0.97989
10 | 0.99398 | 0.988 | 0.97614 | 0.95286 | 0.90793 | 0.82434 | 0.77142 | 10 | 0.30686 | 0.41553 | 0.3612 | 0.79175 |  | 0.79175 | 0.98392
11 | 0.99332 | 0.98668 | 0.97353 | 0.94776 | 0.89824 | 0.80684 | 0.74949 | 11 | 0.37131 | 0.27273 | 0.32202 | 0.75929 |  | 0.75929 | 0.98113
12 | 0.99265 | 0.98535 | 0.97092 | 0.94268 | 0.88865 | 0.78971 | 0.72819 | 12 | 0.33342 | 0.33537 | 0.3344 | 0.86098 |  | 0.86098 | 0.97494
13 | 0.99198 | 0.98403 | 0.96832 | 0.93764 | 0.87917 | 0.77294 | 0.70749 | 13 | 0.21303 | 0.21229 | 0.21266 | 0.72333 |  | 0.72333 | 0.97079
14 | 0.99132 | 0.98271 | 0.96572 | 0.93262 | 0.86978 | 0.75653 | 0.68738 | 14 | 0.18481 | 0.26591 | 0.22536 | 0.71193 |  | 0.71193 | 0.96582
15 | 0.99065 | 0.9814 | 0.96314 | 0.92763 | 0.8605 | 0.74046 | 0.66784 | 15 | 0.23887 | 0.16195 | 0.20041 | 0.70761 |  | 0.70761 | 0.97741
16 | 0.98999 | 0.98008 | 0.96056 | 0.92267 | 0.85132 | 0.72474 | 0.64886 | 16 | 0.35905 | 0.13991 | 0.24948 | 0.67032 |  | 0.67032 | 0.96802
17 | 0.98933 | 0.97877 | 0.95798 | 0.91773 | 0.84223 | 0.70935 | 0.63042 | 17 | 0.127 | 0.19334 | 0.16017 | 0.69966 |  | 0.69966 | 0.94964
18 | 0.98866 | 0.97745 | 0.95542 | 0.91282 | 0.83324 | 0.69429 | 0.6125 | 18 | 0.11014 | 0.17574 | 0.14294 | 0.64221 |  | 0.64221 | 0.96375
19 | 0.988 | 0.97614 | 0.95286 | 0.90793 | 0.82434 | 0.67954 | 0.59509 | 19 | 0.096268 | 0.1568 | 0.12653 | 0.6566 |  | 0.6566 | 0.96129
20 | 0.98734 | 0.97483 | 0.9503 | 0.90308 | 0.81554 | 0.66511 | 0.57817 | 20 | 0.086238 | 0.085924 | 0.086081 | 0.6082 |  | 0.6082 | 0.94323
21 | 0.98668 | 0.97353 | 0.94776 | 0.89824 | 0.80684 | 0.65099 | 0.56174 | 21 | 0.076011 | 0.12772 | 0.10187 | 0.6241 |  | 0.6241 | 0.9574
22 | 0.98601 | 0.97222 | 0.94522 | 0.89344 | 0.79823 | 0.63717 | 0.54577 | 22 | 0.11862 | 0.065874 | 0.092248 | 0.57799 |  | 0.57799 | 0.94688
23 | 0.98535 | 0.97092 | 0.94268 | 0.88865 | 0.78971 | 0.62364 | 0.53026 | 23 | 0.056893 | 0.10884 | 0.082865 | 0.6537 |  | 0.6537 | 0.93736
24 | 0.98469 | 0.96962 | 0.94016 | 0.8839 | 0.78128 | 0.61039 | 0.51519 | 24 | 0.14301 | 0.096193 | 0.1196 | 0.60604 |  | 0.60604 | 0.95019
25 | 0.98403 | 0.96832 | 0.93764 | 0.87917 | 0.77294 | 0.59743 | 0.50054 | 25 | 0.044888 | 0.089016 | 0.066952 | 0.52947 |  | 0.52947 | 0.94273
26 | 0.98337 | 0.96702 | 0.93513 | 0.87446 | 0.76469 | 0.58475 | 0.48632 | 26 | 0.082283 | 0.08178 | 0.082032 | 0.52163 |  | 0.52163 | 0.94378
27 | 0.98271 | 0.96572 | 0.93262 | 0.86978 | 0.75653 | 0.57233 | 0.47249 | 27 | 0.073498 | 0.11544 | 0.094469 | 0.52917 |  | 0.52917 | 0.94163
28 | 0.98205 | 0.96443 | 0.93012 | 0.86513 | 0.74845 | 0.56018 | 0.45906 | 28 | 0.067946 | 0.068564 | 0.068255 | 0.5452 |  | 0.5452 | 0.9187
29 | 0.9814 | 0.96314 | 0.92763 | 0.8605 | 0.74046 | 0.54828 | 0.44601 | 29 | 0.062721 | 0.02667 | 0.044695 | 0.48106 |  | 0.48106 | 0.94411
30 | 0.98074 | 0.96185 | 0.92515 | 0.8559 | 0.73256 | 0.53664 | 0.43334 | 30 | 0.02265 | 0.023537 | 0.023093 | 0.53168 |  | 0.53168 | 0.93135
31 | 0.98008 | 0.96056 | 0.92267 | 0.85132 | 0.72474 | 0.52524 | 0.42102 | 31 | 0.090245 | 0.020398 | 0.055321 | 0.44987 |  | 0.44987 | 0.91699
32 | 0.97942 | 0.95927 | 0.9202 | 0.84676 | 0.717 | 0.51409 | 0.40905 | 32 | 0.051091 | 0.1505 | 0.1008 | 0.46737 |  | 0.46737 | 0.92473
33 | 0.97877 | 0.95798 | 0.91773 | 0.84223 | 0.70935 | 0.50317 | 0.39743 | 33 | 0.048098 | 0.015366 | 0.031732 | 0.46577 |  | 0.46577 | 0.93518
34 | 0.97811 | 0.9567 | 0.91527 | 0.83772 | 0.70178 | 0.49249 | 0.38613 | 34 | 0.076247 | 0.044492 | 0.060369 | 0.47613 |  | 0.47613 | 0.92987
35 | 0.97745 | 0.95542 | 0.91282 | 0.83324 | 0.69429 | 0.48203 | 0.37515 | 35 | 0.072062 | 0.012242 | 0.042152 | 0.4109 |  | 0.4109 | 0.91985
36 | 0.9768 | 0.95413 | 0.91037 | 0.82878 | 0.68687 | 0.4718 | 0.36449 | 36 | 0.038816 | 0.010418 | 0.024617 | 0.45025 |  | 0.45025 | 0.91348
37 | 0.97614 | 0.95286 | 0.90793 | 0.82434 | 0.67954 | 0.46178 | 0.35413 | 37 | 0.037002 | 0.037764 | 0.037383 | 0.38838 |  | 0.38838 | 0.91562
38 | 0.97549 | 0.95158 | 0.9055 | 0.81993 | 0.67229 | 0.45197 | 0.34406 | 38 | 0.035591 | 0.0081889 | 0.02189 | 0.42624 |  | 0.42624 | 0.90544
39 | 0.97483 | 0.9503 | 0.90308 | 0.81554 | 0.66511 | 0.44238 | 0.33428 | 39 | 0.033084 | 0.11213 | 0.072606 | 0.42331 |  | 0.42331 | 0.91333
40 | 0.97418 | 0.94903 | 0.90066 | 0.81118 | 0.65801 | 0.43298 | 0.32478 | 40 | 0.084242 | 0.10898 | 0.096613 | 0.3858 |  | 0.3858 | 0.9092
41 | 0.97353 | 0.94776 | 0.89824 | 0.80684 | 0.65099 | 0.42379 | 0.31555 | 41 | 0.030842 | 0.055041 | 0.042941 | 0.39389 |  | 0.39389 | 0.90931
42 | 0.97288 | 0.94649 | 0.89584 | 0.80252 | 0.64404 | 0.41479 | 0.30658 | 42 | 0.029619 | 0.0048628 | 0.017241 | 0.33471 |  | 0.33471 | 0.9041
43 | 0.97222 | 0.94522 | 0.89344 | 0.79823 | 0.63717 | 0.40598 | 0.29787 | 43 | 0.05183 | 0.075145 | 0.063488 | 0.40319 |  | 0.40319 | 0.90632
44 | 0.97157 | 0.94395 | 0.89104 | 0.79396 | 0.63037 | 0.39736 | 0.2894 | 44 | 0.026954 | 0.026839 | 0.026897 | 0.36632 |  | 0.36632 | 0.89899
45 | 0.97092 | 0.94268 | 0.88865 | 0.78971 | 0.62364 | 0.38892 | 0.28118 | 45 | 0.047728 | 0.0036079 | 0.025668 | 0.38409 |  | 0.38409 | 0.89863
46 | 0.97027 | 0.94142 | 0.88627 | 0.78548 | 0.61698 | 0.38066 | 0.27318 | 46 | 0.046983 | 0.024869 | 0.035926 | 0.3033 |  | 0.3033 | 0.89566
47 | 0.96962 | 0.94016 | 0.8839 | 0.78128 | 0.61039 | 0.37258 | 0.26542 | 47 | 0.023907 | 0.024451 | 0.024179 | 0.31976 |  | 0.31976 | 0.88411
48 | 0.96897 | 0.9389 | 0.88153 | 0.7771 | 0.60388 | 0.36467 | 0.25787 | 48 | 0.044798 | 0.023916 | 0.034357 | 0.3124 |  | 0.3124 | 0.88389
49 | 0.96832 | 0.93764 | 0.87917 | 0.77294 | 0.59743 | 0.35693 | 0.25054 | 49 | 0.0019165 | 0.0018314 | 0.0018739 | 0.30913 |  | 0.30913 | 0.88163
50 | 0.96767 | 0.93638 | 0.87681 | 0.7688 | 0.59106 | 0.34935 | 0.24342 | 50 | 0.042159 | 0.021393 | 0.031776 | 0.34097 |  | 0.34097 | 0.89384
51 | 0.96702 | 0.93513 | 0.87446 | 0.76469 | 0.58475 | 0.34193 | 0.2365 | 51 | 0.021421 | 0.021541 | 0.021481 | 0.30919 |  | 0.30919 | 0.8799
52 | 0.96637 | 0.93387 | 0.87212 | 0.7606 | 0.57851 | 0.33467 | 0.22978 | 52 | 0.040046 | 0.040803 | 0.040425 | 0.28394 |  | 0.28394 | 0.86874
53 | 0.96572 | 0.93262 | 0.86978 | 0.75653 | 0.57233 | 0.32756 | 0.22325 | 53 | 0.076785 | 0.039647 | 0.058216 | 0.27786 |  | 0.27786 | 0.85981
54 | 0.96508 | 0.93137 | 0.86745 | 0.75248 | 0.56622 | 0.32061 | 0.2169 | 54 | 0.03841 | 0.019776 | 0.029093 | 0.28699 |  | 0.28699 | 0.87039
55 | 0.96443 | 0.93012 | 0.86513 | 0.74845 | 0.56018 | 0.3138 | 0.21074 | 55 | 0.037446 | 0.00083817 | 0.019142 | 0.30072 |  | 0.30072 | 0.86412
56 | 0.96378 | 0.92888 | 0.86281 | 0.74444 | 0.5542 | 0.30714 | 0.20475 | 56 | 0.054683 | 0.018944 | 0.036813 | 0.25555 |  | 0.25555 | 0.86622
57 | 0.96314 | 0.92763 | 0.8605 | 0.74046 | 0.54828 | 0.30061 | 0.19893 | 57 | 0.071315 | 0.036172 | 0.053743 | 0.30847 |  | 0.30847 | 0.88807
58 | 0.96249 | 0.92639 | 0.85819 | 0.7365 | 0.54243 | 0.29423 | 0.19327 | 58 | 0.00056626 | 0.035129 | 0.017847 | 0.25962 |  | 0.25962 | 0.8918
59 | 0.96185 | 0.92515 | 0.8559 | 0.73256 | 0.53664 | 0.28798 | 0.18778 | 59 | 0.016964 | 0.034795 | 0.02588 | 0.27515 |  | 0.27515 | 0.86747
60 | 0.9612 | 0.92391 | 0.8536 | 0.72864 | 0.53091 | 0.28187 | 0.18244 | 60 | 0.034161 | 0.06711 | 0.050636 | 0.21121 |  | 0.21121 | 0.85803
61 | 0.96056 | 0.92267 | 0.85132 | 0.72474 | 0.52524 | 0.27588 | 0.17726 | 61 | 0.065663 | 0.033666 | 0.049665 | 0.20735 |  | 0.20735 | 0.85587
62 | 0.95991 | 0.92143 | 0.84903 | 0.72086 | 0.51964 | 0.27002 | 0.17222 | 62 | 0.032716 | 0.00032657 | 0.016521 | 0.21833 |  | 0.21833 | 0.85126
63 | 0.95927 | 0.9202 | 0.84676 | 0.717 | 0.51409 | 0.26429 | 0.16732 | 63 | 0.015856 | 0.032415 | 0.024135 | 0.19432 |  | 0.19432 | 0.86066
64 | 0.95862 | 0.91896 | 0.84449 | 0.71316 | 0.5086 | 0.25868 | 0.16257 | 64 | 0.016023 | 0.048065 | 0.032044 | 0.21031 |  | 0.21031 | 0.84408
65 | 0.95798 | 0.91773 | 0.84223 | 0.70935 | 0.50317 | 0.25319 | 0.15795 | 65 | 0.046948 | 0.031472 | 0.03921 | 0.19945 |  | 0.19945 | 0.85307
66 | 0.95734 | 0.9165 | 0.83997 | 0.70555 | 0.4978 | 0.24781 | 0.15346 | 66 | 0.045734 | 0.060927 | 0.053331 | 0.20038 |  | 0.20038 | 0.84522
67 | 0.9567 | 0.91527 | 0.83772 | 0.70178 | 0.49249 | 0.24255 | 0.1491 | 67 | 0.030615 | 0.059612 | 0.045113 | 0.21054 |  | 0.21054 | 0.84225
68 | 0.95606 | 0.91404 | 0.83548 | 0.69802 | 0.48723 | 0.2374 | 0.14486 | 68 | 0.014745 | 0.028972 | 0.021858 | 0.20445 |  | 0.20445 | 0.84739
69 | 0.95542 | 0.91282 | 0.83324 | 0.69429 | 0.48203 | 0.23236 | 0.14074 | 69 | 0.029525 | 0.044215 | 0.03687 | 0.18189 |  | 0.18189 | 0.83373
70 | 0.95477 | 0.9116 | 0.83101 | 0.69057 | 0.47689 | 0.22742 | 0.13674 | 70 | 0.057425 | 0.07152 | 0.064473 | 0.19583 |  | 0.19583 | 0.85588
71 | 0.95413 | 0.91037 | 0.82878 | 0.68687 | 0.4718 | 0.22259 | 0.13285 | 71 | 0.028089 | 0.00015648 | 0.014123 | 0.19005 |  | 0.19005 | 0.84777
72 | 0.95349 | 0.90915 | 0.82656 | 0.6832 | 0.46676 | 0.21787 | 0.12908 | 72 | 0.027594 | 0.041848 | 0.034721 | 0.17231 |  | 0.17231 | 0.82769
73 | 0.95286 | 0.90793 | 0.82434 | 0.67954 | 0.46178 | 0.21324 | 0.12541 | 73 | 0.041296 | 0.082557 | 0.061927 | 0.18319 |  | 0.18319 | 0.83967
74 | 0.95222 | 0.90672 | 0.82214 | 0.67591 | 0.45685 | 0.20871 | 0.12184 | 74 | 0.013733 | 0.013408 | 0.01357 | 0.17733 |  | 0.17733 | 0.83691
75 | 0.95158 | 0.9055 | 0.81993 | 0.67229 | 0.45197 | 0.20428 | 0.11838 | 75 | 0.040597 | 8.532e-05 | 0.020341 | 0.19079 |  | 0.19079 | 0.83455
76 | 0.95094 | 0.90429 | 0.81774 | 0.66869 | 0.44715 | 0.19994 | 0.11502 | 76 | 0.013449 | 7.0113e-05 | 0.0067597 | 0.15336 |  | 0.15336 | 0.84449
77 | 0.9503 | 0.90308 | 0.81554 | 0.66511 | 0.44238 | 0.1957 | 0.11175 | 77 | 0.013092 | 0.039031 | 0.026061 | 0.15093 |  | 0.15093 | 0.82647
78 | 0.94967 | 0.90186 | 0.81336 | 0.66155 | 0.43765 | 0.19154 | 0.10857 | 78 | 0.03813 | 0.051208 | 0.044669 | 0.18797 |  | 0.18797 | 0.82836
79 | 0.94903 | 0.90066 | 0.81118 | 0.65801 | 0.43298 | 0.18747 | 0.10548 | 79 | 0.012725 | 0.050135 | 0.03143 | 0.20191 |  | 0.20191 | 0.81911
80 | 0.94839 | 0.89945 | 0.80901 | 0.65449 | 0.42836 | 0.18349 | 0.10249 | 80 | 0.012462 | 0.012499 | 0.012481 | 0.15167 |  | 0.15167 | 0.82576
81 | 0.94776 | 0.89824 | 0.80684 | 0.65099 | 0.42379 | 0.1796 | 0.099573 | 81 | 0.036875 | 0.061577 | 0.049226 | 0.16388 |  | 0.16388 | 0.81655
82 | 0.94712 | 0.89704 | 0.80468 | 0.64751 | 0.41926 | 0.17578 | 0.096742 | 82 | 0.024643 | 3.383e-05 | 0.012338 | 0.15973 |  | 0.15973 | 0.81828
83 | 0.94649 | 0.89584 | 0.80252 | 0.64404 | 0.41479 | 0.17205 | 0.093993 | 83 | 0.036392 | 0.024438 | 0.030415 | 0.14226 |  | 0.14226 | 0.81554
84 | 0.94585 | 0.89463 | 0.80037 | 0.64059 | 0.41036 | 0.1684 | 0.091321 | 84 | 0.059033 | 0.10713 | 0.083083 | 0.13888 |  | 0.13888 | 0.82132
85 | 0.94522 | 0.89344 | 0.79823 | 0.63717 | 0.40598 | 0.16482 | 0.088725 | 85 | 0.058506 | 0.02358 | 0.041043 | 0.13547 |  | 0.13547 | 0.8038
86 | 0.94458 | 0.89224 | 0.79609 | 0.63376 | 0.40165 | 0.16132 | 0.086203 | 86 | 0.046469 | 0.023639 | 0.035054 | 0.14655 |  | 0.14655 | 0.80007
87 | 0.94395 | 0.89104 | 0.79396 | 0.63037 | 0.39736 | 0.1579 | 0.083753 | 87 | 0.058266 | 0.034714 | 0.04649 | 0.1306 |  | 0.1306 | 0.80785
88 | 0.94332 | 0.88985 | 0.79183 | 0.62699 | 0.39312 | 0.15454 | 0.081372 | 88 | 0.02257 | 0.011231 | 0.0169 | 0.14199 |  | 0.14199 | 0.80745
89 | 0.94268 | 0.88865 | 0.78971 | 0.62364 | 0.38892 | 0.15126 | 0.07906 | 89 | 0.03366 | 0.022688 | 0.028174 | 0.16202 |  | 0.16202 | 0.80309
90 | 0.94205 | 0.88746 | 0.78759 | 0.6203 | 0.38477 | 0.14805 | 0.076812 | 90 | 0.022216 | 0.033338 | 0.027777 | 0.14967 |  | 0.14967 | 0.80449
91 | 0.94142 | 0.88627 | 0.78548 | 0.61698 | 0.38066 | 0.14491 | 0.074629 | 91 | 0.032833 | 0.011161 | 0.021997 | 0.11957 |  | 0.11957 | 0.79611
92 | 0.94079 | 0.88509 | 0.78338 | 0.61368 | 0.3766 | 0.14183 | 0.072508 | 92 | 0.021553 | 0.032749 | 0.027151 | 0.1148 |  | 0.1148 | 0.78492
93 | 0.94016 | 0.8839 | 0.78128 | 0.61039 | 0.37258 | 0.13882 | 0.070447 | 93 | 0.053826 | 0.053859 | 0.053843 | 0.099413 |  | 0.099413 | 0.80128
94 | 0.93953 | 0.88271 | 0.77918 | 0.60713 | 0.3686 | 0.13587 | 0.068444 | 94 | 0.04221 | 0.053269 | 0.04774 | 0.087717 |  | 0.087717 | 0.7828
95 | 0.9389 | 0.88153 | 0.7771 | 0.60388 | 0.36467 | 0.13298 | 0.066499 | 95 | 0.052881 | 0.031838 | 0.04236 | 0.096866 |  | 0.096866 | 0.78798
96 | 0.93827 | 0.88035 | 0.77501 | 0.60065 | 0.36078 | 0.13016 | 0.064609 | 96 | 0.020525 | 0.051851 | 0.036188 | 0.082236 |  | 0.082236 | 0.79647
97 | 0.93764 | 0.87917 | 0.77294 | 0.59743 | 0.35693 | 0.1274 | 0.062772 | 97 | 0.010507 | 0.040894 | 0.025701 | 0.11426 |  | 0.11426 | 0.79537
98 | 0.93701 | 0.87799 | 0.77087 | 0.59424 | 0.35312 | 0.12469 | 0.060988 | 98 | 0.020354 | 0.020332 | 0.020343 | 0.12499 |  | 0.12499 | 0.77506
99 | 0.93638 | 0.87681 | 0.7688 | 0.59106 | 0.34935 | 0.12204 | 0.059255 | 99 | 0.020307 | 0.06068 | 0.040494 | 0.13246 |  | 0.13246 | 0.76875
100 | 0.93576 | 0.87564 | 0.76674 | 0.58789 | 0.34562 | 0.11945 | 0.05757 | 100 | 0.079936 | 0.050101 | 0.065019 | 0.10879 |  | 0.10879 | 0.79574
101 | 0.93513 | 0.87446 | 0.76469 | 0.58475 | 0.34193 | 0.11692 | 0.055934 | 101
102 | 0.9345 | 0.87329 | 0.76264 | 0.58162 | 0.33828 | 0.11443 | 0.054344 | 102
103 | 0.93387 | 0.87212 | 0.7606 | 0.57851 | 0.33467 | 0.112 | 0.052799 | 103
104 | 0.93325 | 0.87095 | 0.75856 | 0.57541 | 0.3311 | 0.10962 | 0.051299 | 104
105 | 0.93262 | 0.86978 | 0.75653 | 0.57233 | 0.32756 | 0.1073 | 0.049841 | 105
106 | 0.932 | 0.86862 | 0.7545 | 0.56927 | 0.32407 | 0.10502 | 0.048424 | 106
107 | 0.93137 | 0.86745 | 0.75248 | 0.56622 | 0.32061 | 0.10279 | 0.047047 | 107
108 | 0.93075 | 0.86629 | 0.75046 | 0.56319 | 0.31718 | 0.10061 | 0.04571 | 108
109 | 0.93012 | 0.86513 | 0.74845 | 0.56018 | 0.3138 | 0.09847 | 0.044411 | 109
110 | 0.9295 | 0.86397 | 0.74644 | 0.55718 | 0.31045 | 0.096379 | 0.043149 | 110
111 | 0.92888 | 0.86281 | 0.74444 | 0.5542 | 0.30714 | 0.094332 | 0.041922 | 111
112 | 0.92825 | 0.86166 | 0.74245 | 0.55123 | 0.30386 | 0.092329 | 0.04073 | 112
113 | 0.92763 | 0.8605 | 0.74046 | 0.54828 | 0.30061 | 0.090368 | 0.039573 | 113
114
115
116
117
118
119
120
121
122
123
124
125
126
127
128
129
130
131
132
133
134
135
136
137
138
139
140
141
142
143
144
145
146
147
148
149
150
151
152
153
154
155
156
157
158
159
160
161
162
163
164
165
166
167
168
169
170
171
172
173
174
175
176
177
178
179
180
181
182
183
184
185
186
187
188
189
190
191
192
193
194
195
196
197
198
199
200
201
202
203
204
205
206
207
208
209
210
211
212
213
214
215
216
217
218
219
220
221
222
223
224
225
226
227
228
229
230
231
232
233
234
235
236
237
238
239
240
241
242
243
244
245
246
247
248
249
250
251
252
253
254
255
256
257
258
259
260
261
262
263
264
265
266
267
268
269
270
271
272
273
274
275
276
277
278
279
280
281
282
283
284
285
286
287
288
289
290
291
292
293
294
295
296
297
298
299
300
301
302
303
304
305
306
307
308
309
310
311
312
313
314
315
316
317
318
319
320
321
322
323
324
325
326
327
328
329
330
331
332
333
334
335
336
337
338
339
340
341
342
343
344
345
346
347
348
349
350
351
352
353
354
355
356
357
358
359
360
361
362
363
364
365
366
367
368
369
370
371
372
373
374
375
376
377
378
379
380
381
382
383
384
385
386
387
388
389
390
391
392
393
394
395
396
397
398
399
400
401
402
403
404
405
406
407
408
409
410
411
412
413
414
415
416
417
418
419
420
421
422
423
424
425
426
427
428
429
430
431
432
433
434
435
436
437
438
439
440
441
442
443
444
445
446
447
448
449
450
451
452
453
454
455
456
457
458
459
460
461
462
463
464
465
466
467
468
469
470
471
472
473
474
475
476
477
478
479
480
481
482
483
484
485
486
487
488
489
490
491
492
493
494
495
496
497
498
499
500
501
502
503
504
505
506
507
508
509
510
511
512
513
514
515
516
517
518
519
520
521
522
523
524
525
526
527
528
529
530
531
532
533
534
535
536
537
538
539
540
541
542
543
544
545
546
547
548
549
550
551
552
553
554
555
556
557
558
559
560
561
562
563
564
565
566
567
568
569
570
571
572
573
574
575
576
577
578
579
580
581
582
583
584
585
586
587
588
589
590
591
592
593
594
595
596
597
598
599
600
601
602
603
604
605
606
607
608
609
610
611
612
613
614
615
616
617
618
619
620
621
622
623
624
625
626
627
628
629
630
631
632
633
634
635
636
637
638
639
640
641
642
643
644
645
646
647
648
649
650
651
652
653
654
655
656
657
658
659
660
661
662
663
664
665
666
667
668
669
670
671
672
673
674
675
676
677
678
679
680
681
682
683
684
685
686
687
688
689
690
691
692
693
694
695
696
697
698
699
700
701
702
703
704
705
706
707
708
709
710
711
712
713
714
715
716
717
718
719
720
721
722
723
724
725
726
727
728
729
730
731
732
733
734
735
736
737
738
739
740
741
742
743
744
745
746
747
748
749
750
751
752
753
754
755
756
757
758
759
760
761
762
763
764
765
766
767
768
769
770
771
772
773
774
775
776
777
778
779
780
781
782
783
784
785
786
787
788
789
790
791
792
793
794
795
796
797
798
799
800
801
802
803
804
805
806
807
808
809
810
811
812
813
814
815
816
817
818
819
820
821
822
823
824
825
826
827
828
829
830
831
832
833
834
835
836
837
838
839
840
841
842
843
844
845
846
847
848
849
850
851
852
853
854
855
856
857
858
859
860
861
862
863
864
865
866
867
868
869
870
871
872
873
874
875
876
877
878
879
880
881
882
883
884
885
886
887
888
889
890
891
892
893
894
895
896
897
898
899
900
901
902
903
904
905
906
907
908
909
910
911
912
913
914
915
916
917
918
919
920
921
922
923
924
925
926
927
928
929
930
931
932
933
934
935
936
937
938
939
940
941
942
943
944
945
946
947
948
949
950
951
952
953
954
955
956
957
958
959
960
961
962
963
964
965
966
967
968
969
970
971
972
973
974
975
976
977
978
979
980
981
982
983
984
985
986
987
988
989
990
991
992
993
994
995
996
997
998
999
1000
1001
1002
1003
1004
1005
1006
1007
1008
1009
1010
1011
1012
1013
1014
1015
1016
1017
1018
1019
1020
1021
1022
1023
1024
1025
1026
1027
1028
1029
1030
1031
1032
1033
1034
1035
1036
1037
1038
1039
1040
1041
1042
1043
1044
1045
1046
1047
1048
1049
1050
1051
1052
1053
1054
1055
1056
1057
1058
1059
1060
1061
1062
1063
1064
1065
1066
1067
1068
1069
1070
1071
1072
1073
1074
1075
1076
1077
1078
1079
1080
1081
1082
1083
1084
1085
1086
1087
1088
1089
1090
1091
1092
1093
1094
1095
1096
1097
1098
1099
1100
1101
1102
1103
1104
1105
1106
1107
1108
1109
1110
1111
1112
1113
1114
1115
1116
1117
1118
1119
1120
1121
1122
1123
1124
1125
1126
1127
1128
1129
1130
1131
1132
1133
1134
1135
1136
1137
1138
1139
1140
1141
1142
1143
1144
1145
1146
1147
1148
1149
1150
1151
1152
1153
1154
1155
1156
1157
1158
1159
1160
1161
1162
1163
1164
1165
1166
1167
1168
1169
1170
1171
1172
1173
1174
1175
1176
1177
1178
1179
1180
1181
1182
1183
1184
1185
1186
1187
1188
1189
1190
1191
1192
1193
1194
1195
1196
1197
1198
1199
1200
1201
1202
1203
1204
1205
1206
1207
1208
1209
1210
1211
1212
1213
1214
1215
1216
1217
1218
1219
1220
1221
1222
1223
1224
1225
1226
1227
1228
1229
1230
1231
1232
1233
1234
1235
1236
1237
1238
1239
1240
1241
1242
1243
1244
1245
1246
1247
1248
1249
1250
1251
1252
1253
1254
1255
1256
1257
1258
1259
1260
1261
1262
1263
1264
1265
1266
1267
1268
1269
1270
1271
1272
1273
1274
1275
1276
1277
1278
1279
1280
1281
1282
1283
1284
1285
1286
1287
1288
1289
1290
1291
1292
1293
1294
1295
1296
1297
1298
1299
1300
1301
1302
1303
1304
1305
1306
1307
1308
1309
1310
1311
1312
1313
1314
1315
1316
1317
1318
1319
1320
1321
1322
1323
1324
1325
1326
1327
1328
1329
1330
1331
1332
1333
1334
1335
1336
1337
1338
1339
1340
1341
1342
1343
1344
1345
1346
1347
1348
1349
1350
1351
1352
1353
1354
1355
1356
1357
1358
1359
1360
1361
1362
1363
1364
1365
1366
1367
1368
1369
1370
1371
1372
1373
1374
1375
1376
1377
1378
1379
1380
1381
1382
1383
1384
1385
1386
1387
1388
1389
1390
1391
1392
1393
1394
1395
1396
1397
1398
1399
1400
1401
1402
1403
1404
1405
1406
1407
1408
1409
1410
1411
1412
1413
1414
1415
1416
1417
1418
1419
1420
1421
1422
1423
1424
1425
1426
1427
1428
1429
1430
1431
1432
1433
1434
1435
1436
1437
1438
1439
1440
1441
1442
1443
1444
1445
1446
1447
1448
1449
1450
1451
1452
1453
1454
1455
1456
1457
1458
1459
1460
1461
1462
1463
1464
1465
1466
1467
1468
1469
1470
1471
1472
1473
1474
1475
1476
1477
1478
1479
1480
1481
1482
1483
1484
1485
1486
1487
1488
1489
1490
1491
1492
1493
1494
1495
1496
1497
1498
1499
1500
1501
1502
1503
1504
1505
1506
1507
1508
1509
1510
1511
1512
1513
1514
1515
1516
1517
1518
1519
1520
1521
1522
1523
1524
1525
1526
1527
1528
1529
1530
1531
1532
1533
1534
1535
1536
1537
1538
1539
1540
1541
1542
1543
1544
1545
1546
1547
1548
1549
1550
1551
1552
1553
1554
1555
1556
1557
1558
1559
1560
1561
1562
1563
1564
1565
1566
1567
1568
1569
1570
1571
1572
1573
1574
1575
1576
1577
1578
1579
1580
1581
1582
1583
1584
1585
1586
1587
1588
1589
1590
1591
1592
1593
1594
1595
1596
1597
1598
1599
1600
1601
1602
1603
1604
1605
1606
1607
1608
1609
1610
1611
1612
1613
1614
1615
1616
1617
1618
1619
1620
1621
1622
1623
1624
1625
1626
1627
1628
1629
1630
1631
1632
1633
1634
1635
1636
1637
1638
1639
1640
1641
1642
1643
1644
1645
1646
1647
1648
1649
1650
1651
1652
1653
1654
1655
1656
1657
1658
1659
1660
1661
1662
1663
1664
1665
1666
1667
1668
1669
1670
1671
1672
1673
1674
1675
1676
1677
1678
1679
1680
1681
1682
1683
1684
1685
1686
1687
1688
1689
1690
1691
1692
1693
1694
1695
1696
1697
1698
1699
1700
1701
1702
1703
1704
1705
1706
1707
1708
1709
1710
1711
1712
1713
1714
1715
1716
1717
1718
1719
1720
1721
1722
1723
1724
1725
1726
1727
1728
1729
1730
1731
1732
1733
1734
1735
1736
1737
1738
1739
1740
1741
1742
1743
1744
1745
1746
1747
1748
1749
1750
1751
1752
1753
1754
1755
1756
1757
1758
1759
1760
1761
1762
1763
1764
1765
1766
1767
1768
1769
1770
1771
1772
1773
1774
1775
1776
1777
1778
1779
1780
1781
1782
1783
1784
1785
1786
1787
1788
1789
1790
1791
1792
1793
1794
1795
1796
1797
1798
1799
1800
1801
1802
1803
1804
1805
1806
1807
1808
1809
1810
1811
1812
1813
1814
1815
1816
1817
1818
1819
1820
1821
1822
1823
1824
1825
1826
1827
1828
1829
1830
1831
1832
1833
1834
1835
1836
1837
1838
1839
1840
1841
1842
1843
1844
1845
1846
1847
1848
1849
1850
1851
1852

## Random Retrans Rayleigh
theroy, lambda=0.01
| Packet - #Symbols w/o preamble |  | 45 | [8 empty] | SF THEORY | LAMBDA THEORY
| Npayload - #Symbols |  | 20 | [8 empty] | 12 | 0.01
| Lambda Chosen |  | 0.01
Probability of success = exp(-2(N-1)*lambda*Tf)
#Users \ SF | 7 | 8 | 9 | 10 | 11 | 12 |  | mode 4 lorawan | lambda=0.05 |  |  | lambda=0.01 |  |  | lambda=0.001
0 | 1.0007 | 1.0013 | 1.0027 | 1.0054 | 1.0108 | 1.0217 | Theroy |  | 1.27% | %time |  | 0.254% | %time |  | 0.0254% | %time
1 | 1 | 1 | 1 | 1 | 1 | 1 | 1 | 1 | 1 | 1 | 1 | 1 |  | 1 | 1
2 | 0.99933 | 0.99866 | 0.99732 | 0.99465 | 0.98933 | 0.97877 | 0.97158 | 2 | 0.87691 | 0.87504 | 0.87598 | 0.97433 |  | 0.97433 | 1
3 | 0.99866 | 0.99732 | 0.99465 | 0.98933 | 0.97877 | 0.95798 | 0.94396 | 3 | 0.77913 | 0.76138 | 0.77026 | 0.95614 |  | 0.95614 | 1
4 | 0.99799 | 0.99598 | 0.99198 | 0.98403 | 0.96832 | 0.93764 | 0.91713 | 4 | 0.67491 | 0.68395 | 0.67943 | 0.91704 |  | 0.91704 | 1
5 | 0.99732 | 0.99465 | 0.98933 | 0.97877 | 0.95798 | 0.91773 | 0.89106 | 5 | 0.59247 | 0.59279 | 0.59263 | 0.90397 |  | 0.90397 | 0.98464
6 | 0.99665 | 0.99332 | 0.98668 | 0.97353 | 0.94776 | 0.89824 | 0.86573 | 6 | 0.6518 | 0.52128 | 0.58654 | 0.8767 |  | 0.8767 | 0.98601
7 | 0.99598 | 0.99198 | 0.98403 | 0.96832 | 0.93764 | 0.87917 | 0.84112 | 7 | 0.45949 | 0.58933 | 0.52441 | 0.89397 |  | 0.89397 | 0.98489
8 | 0.99532 | 0.99065 | 0.9814 | 0.96314 | 0.92763 | 0.8605 | 0.81722 | 8 | 0.40356 | 0.40207 | 0.40281 | 0.82901 |  | 0.82901 | 0.97396
9 | 0.99465 | 0.98933 | 0.97877 | 0.95798 | 0.91773 | 0.84223 | 0.79399 | 9 | 0.35103 | 0.35708 | 0.35406 | 0.81522 |  | 0.81522 | 0.97989
10 | 0.99398 | 0.988 | 0.97614 | 0.95286 | 0.90793 | 0.82434 | 0.77142 | 10 | 0.30686 | 0.41553 | 0.3612 | 0.79175 |  | 0.79175 | 0.98392
11 | 0.99332 | 0.98668 | 0.97353 | 0.94776 | 0.89824 | 0.80684 | 0.74949 | 11 | 0.37131 | 0.27273 | 0.32202 | 0.75929 |  | 0.75929 | 0.98113
12 | 0.99265 | 0.98535 | 0.97092 | 0.94268 | 0.88865 | 0.78971 | 0.72819 | 12 | 0.33342 | 0.33537 | 0.3344 | 0.86098 |  | 0.86098 | 0.97494
13 | 0.99198 | 0.98403 | 0.96832 | 0.93764 | 0.87917 | 0.77294 | 0.70749 | 13 | 0.21303 | 0.21229 | 0.21266 | 0.72333 |  | 0.72333 | 0.97079
14 | 0.99132 | 0.98271 | 0.96572 | 0.93262 | 0.86978 | 0.75653 | 0.68738 | 14 | 0.18481 | 0.26591 | 0.22536 | 0.71193 |  | 0.71193 | 0.96582
15 | 0.99065 | 0.9814 | 0.96314 | 0.92763 | 0.8605 | 0.74046 | 0.66784 | 15 | 0.23887 | 0.16195 | 0.20041 | 0.70761 |  | 0.70761 | 0.97741
16 | 0.98999 | 0.98008 | 0.96056 | 0.92267 | 0.85132 | 0.72474 | 0.64886 | 16 | 0.35905 | 0.13991 | 0.24948 | 0.67032 |  | 0.67032 | 0.96802
17 | 0.98933 | 0.97877 | 0.95798 | 0.91773 | 0.84223 | 0.70935 | 0.63042 | 17 | 0.127 | 0.19334 | 0.16017 | 0.69966 |  | 0.69966 | 0.94964
18 | 0.98866 | 0.97745 | 0.95542 | 0.91282 | 0.83324 | 0.69429 | 0.6125 | 18 | 0.11014 | 0.17574 | 0.14294 | 0.64221 |  | 0.64221 | 0.96375
19 | 0.988 | 0.97614 | 0.95286 | 0.90793 | 0.82434 | 0.67954 | 0.59509 | 19 | 0.096268 | 0.1568 | 0.12653 | 0.6566 |  | 0.6566 | 0.96129
20 | 0.98734 | 0.97483 | 0.9503 | 0.90308 | 0.81554 | 0.66511 | 0.57817 | 20 | 0.086238 | 0.085924 | 0.086081 | 0.6082 |  | 0.6082 | 0.94323
21 | 0.98668 | 0.97353 | 0.94776 | 0.89824 | 0.80684 | 0.65099 | 0.56174 | 21 | 0.076011 | 0.12772 | 0.10187 | 0.6241 |  | 0.6241 | 0.9574
22 | 0.98601 | 0.97222 | 0.94522 | 0.89344 | 0.79823 | 0.63717 | 0.54577 | 22 | 0.11862 | 0.065874 | 0.092248 | 0.57799 |  | 0.57799 | 0.94688
23 | 0.98535 | 0.97092 | 0.94268 | 0.88865 | 0.78971 | 0.62364 | 0.53026 | 23 | 0.056893 | 0.10884 | 0.082865 | 0.6537 |  | 0.6537 | 0.93736
24 | 0.98469 | 0.96962 | 0.94016 | 0.8839 | 0.78128 | 0.61039 | 0.51519 | 24 | 0.14301 | 0.096193 | 0.1196 | 0.60604 |  | 0.60604 | 0.95019
25 | 0.98403 | 0.96832 | 0.93764 | 0.87917 | 0.77294 | 0.59743 | 0.50054 | 25 | 0.044888 | 0.089016 | 0.066952 | 0.52947 |  | 0.52947 | 0.94273
26 | 0.98337 | 0.96702 | 0.93513 | 0.87446 | 0.76469 | 0.58475 | 0.48632 | 26 | 0.082283 | 0.08178 | 0.082032 | 0.52163 |  | 0.52163 | 0.94378
27 | 0.98271 | 0.96572 | 0.93262 | 0.86978 | 0.75653 | 0.57233 | 0.47249 | 27 | 0.073498 | 0.11544 | 0.094469 | 0.52917 |  | 0.52917 | 0.94163
28 | 0.98205 | 0.96443 | 0.93012 | 0.86513 | 0.74845 | 0.56018 | 0.45906 | 28 | 0.067946 | 0.068564 | 0.068255 | 0.5452 |  | 0.5452 | 0.9187
29 | 0.9814 | 0.96314 | 0.92763 | 0.8605 | 0.74046 | 0.54828 | 0.44601 | 29 | 0.062721 | 0.02667 | 0.044695 | 0.48106 |  | 0.48106 | 0.94411
30 | 0.98074 | 0.96185 | 0.92515 | 0.8559 | 0.73256 | 0.53664 | 0.43334 | 30 | 0.02265 | 0.023537 | 0.023093 | 0.53168 |  | 0.53168 | 0.93135
31 | 0.98008 | 0.96056 | 0.92267 | 0.85132 | 0.72474 | 0.52524 | 0.42102 | 31 | 0.090245 | 0.020398 | 0.055321 | 0.44987 |  | 0.44987 | 0.91699
32 | 0.97942 | 0.95927 | 0.9202 | 0.84676 | 0.717 | 0.51409 | 0.40905 | 32 | 0.051091 | 0.1505 | 0.1008 | 0.46737 |  | 0.46737 | 0.92473
33 | 0.97877 | 0.95798 | 0.91773 | 0.84223 | 0.70935 | 0.50317 | 0.39743 | 33 | 0.048098 | 0.015366 | 0.031732 | 0.46577 |  | 0.46577 | 0.93518
34 | 0.97811 | 0.9567 | 0.91527 | 0.83772 | 0.70178 | 0.49249 | 0.38613 | 34 | 0.076247 | 0.044492 | 0.060369 | 0.47613 |  | 0.47613 | 0.92987
35 | 0.97745 | 0.95542 | 0.91282 | 0.83324 | 0.69429 | 0.48203 | 0.37515 | 35 | 0.072062 | 0.012242 | 0.042152 | 0.4109 |  | 0.4109 | 0.91985
36 | 0.9768 | 0.95413 | 0.91037 | 0.82878 | 0.68687 | 0.4718 | 0.36449 | 36 | 0.038816 | 0.010418 | 0.024617 | 0.45025 |  | 0.45025 | 0.91348
37 | 0.97614 | 0.95286 | 0.90793 | 0.82434 | 0.67954 | 0.46178 | 0.35413 | 37 | 0.037002 | 0.037764 | 0.037383 | 0.38838 |  | 0.38838 | 0.91562
38 | 0.97549 | 0.95158 | 0.9055 | 0.81993 | 0.67229 | 0.45197 | 0.34406 | 38 | 0.035591 | 0.0081889 | 0.02189 | 0.42624 |  | 0.42624 | 0.90544
39 | 0.97483 | 0.9503 | 0.90308 | 0.81554 | 0.66511 | 0.44238 | 0.33428 | 39 | 0.033084 | 0.11213 | 0.072606 | 0.42331 |  | 0.42331 | 0.91333
40 | 0.97418 | 0.94903 | 0.90066 | 0.81118 | 0.65801 | 0.43298 | 0.32478 | 40 | 0.084242 | 0.10898 | 0.096613 | 0.3858 |  | 0.3858 | 0.9092
41 | 0.97353 | 0.94776 | 0.89824 | 0.80684 | 0.65099 | 0.42379 | 0.31555 | 41 | 0.030842 | 0.055041 | 0.042941 | 0.39389 |  | 0.39389 | 0.90931
42 | 0.97288 | 0.94649 | 0.89584 | 0.80252 | 0.64404 | 0.41479 | 0.30658 | 42 | 0.029619 | 0.0048628 | 0.017241 | 0.33471 |  | 0.33471 | 0.9041
43 | 0.97222 | 0.94522 | 0.89344 | 0.79823 | 0.63717 | 0.40598 | 0.29787 | 43 | 0.05183 | 0.075145 | 0.063488 | 0.40319 |  | 0.40319 | 0.90632
44 | 0.97157 | 0.94395 | 0.89104 | 0.79396 | 0.63037 | 0.39736 | 0.2894 | 44 | 0.026954 | 0.026839 | 0.026897 | 0.36632 |  | 0.36632 | 0.89899
45 | 0.97092 | 0.94268 | 0.88865 | 0.78971 | 0.62364 | 0.38892 | 0.28118 | 45 | 0.047728 | 0.0036079 | 0.025668 | 0.38409 |  | 0.38409 | 0.89863
46 | 0.97027 | 0.94142 | 0.88627 | 0.78548 | 0.61698 | 0.38066 | 0.27318 | 46 | 0.046983 | 0.024869 | 0.035926 | 0.3033 |  | 0.3033 | 0.89566
47 | 0.96962 | 0.94016 | 0.8839 | 0.78128 | 0.61039 | 0.37258 | 0.26542 | 47 | 0.023907 | 0.024451 | 0.024179 | 0.31976 |  | 0.31976 | 0.88411
48 | 0.96897 | 0.9389 | 0.88153 | 0.7771 | 0.60388 | 0.36467 | 0.25787 | 48 | 0.044798 | 0.023916 | 0.034357 | 0.3124 |  | 0.3124 | 0.88389
49 | 0.96832 | 0.93764 | 0.87917 | 0.77294 | 0.59743 | 0.35693 | 0.25054 | 49 | 0.0019165 | 0.0018314 | 0.0018739 | 0.30913 |  | 0.30913 | 0.88163
50 | 0.96767 | 0.93638 | 0.87681 | 0.7688 | 0.59106 | 0.34935 | 0.24342 | 50 | 0.042159 | 0.021393 | 0.031776 | 0.34097 |  | 0.34097 | 0.89384
51 | 0.96702 | 0.93513 | 0.87446 | 0.76469 | 0.58475 | 0.34193 | 0.2365 | 51 | 0.021421 | 0.021541 | 0.021481 | 0.30919 |  | 0.30919 | 0.8799
52 | 0.96637 | 0.93387 | 0.87212 | 0.7606 | 0.57851 | 0.33467 | 0.22978 | 52 | 0.040046 | 0.040803 | 0.040425 | 0.28394 |  | 0.28394 | 0.86874
53 | 0.96572 | 0.93262 | 0.86978 | 0.75653 | 0.57233 | 0.32756 | 0.22325 | 53 | 0.076785 | 0.039647 | 0.058216 | 0.27786 |  | 0.27786 | 0.85981
54 | 0.96508 | 0.93137 | 0.86745 | 0.75248 | 0.56622 | 0.32061 | 0.2169 | 54 | 0.03841 | 0.019776 | 0.029093 | 0.28699 |  | 0.28699 | 0.87039
55 | 0.96443 | 0.93012 | 0.86513 | 0.74845 | 0.56018 | 0.3138 | 0.21074 | 55 | 0.037446 | 0.00083817 | 0.019142 | 0.30072 |  | 0.30072 | 0.86412
56 | 0.96378 | 0.92888 | 0.86281 | 0.74444 | 0.5542 | 0.30714 | 0.20475 | 56 | 0.054683 | 0.018944 | 0.036813 | 0.25555 |  | 0.25555 | 0.86622
57 | 0.96314 | 0.92763 | 0.8605 | 0.74046 | 0.54828 | 0.30061 | 0.19893 | 57 | 0.071315 | 0.036172 | 0.053743 | 0.30847 |  | 0.30847 | 0.88807
58 | 0.96249 | 0.92639 | 0.85819 | 0.7365 | 0.54243 | 0.29423 | 0.19327 | 58 | 0.00056626 | 0.035129 | 0.017847 | 0.25962 |  | 0.25962 | 0.8918
59 | 0.96185 | 0.92515 | 0.8559 | 0.73256 | 0.53664 | 0.28798 | 0.18778 | 59 | 0.016964 | 0.034795 | 0.02588 | 0.27515 |  | 0.27515 | 0.86747
60 | 0.9612 | 0.92391 | 0.8536 | 0.72864 | 0.53091 | 0.28187 | 0.18244 | 60 | 0.034161 | 0.06711 | 0.050636 | 0.21121 |  | 0.21121 | 0.85803
61 | 0.96056 | 0.92267 | 0.85132 | 0.72474 | 0.52524 | 0.27588 | 0.17726 | 61 | 0.065663 | 0.033666 | 0.049665 | 0.20735 |  | 0.20735 | 0.85587
62 | 0.95991 | 0.92143 | 0.84903 | 0.72086 | 0.51964 | 0.27002 | 0.17222 | 62 | 0.032716 | 0.00032657 | 0.016521 | 0.21833 |  | 0.21833 | 0.85126
63 | 0.95927 | 0.9202 | 0.84676 | 0.717 | 0.51409 | 0.26429 | 0.16732 | 63 | 0.015856 | 0.032415 | 0.024135 | 0.19432 |  | 0.19432 | 0.86066
64 | 0.95862 | 0.91896 | 0.84449 | 0.71316 | 0.5086 | 0.25868 | 0.16257 | 64 | 0.016023 | 0.048065 | 0.032044 | 0.21031 |  | 0.21031 | 0.84408
65 | 0.95798 | 0.91773 | 0.84223 | 0.70935 | 0.50317 | 0.25319 | 0.15795 | 65 | 0.046948 | 0.031472 | 0.03921 | 0.19945 |  | 0.19945 | 0.85307
66 | 0.95734 | 0.9165 | 0.83997 | 0.70555 | 0.4978 | 0.24781 | 0.15346 | 66 | 0.045734 | 0.060927 | 0.053331 | 0.20038 |  | 0.20038 | 0.84522
67 | 0.9567 | 0.91527 | 0.83772 | 0.70178 | 0.49249 | 0.24255 | 0.1491 | 67 | 0.030615 | 0.059612 | 0.045113 | 0.21054 |  | 0.21054 | 0.84225
68 | 0.95606 | 0.91404 | 0.83548 | 0.69802 | 0.48723 | 0.2374 | 0.14486 | 68 | 0.014745 | 0.028972 | 0.021858 | 0.20445 |  | 0.20445 | 0.84739
69 | 0.95542 | 0.91282 | 0.83324 | 0.69429 | 0.48203 | 0.23236 | 0.14074 | 69 | 0.029525 | 0.044215 | 0.03687 | 0.18189 |  | 0.18189 | 0.83373
70 | 0.95477 | 0.9116 | 0.83101 | 0.69057 | 0.47689 | 0.22742 | 0.13674 | 70 | 0.057425 | 0.07152 | 0.064473 | 0.19583 |  | 0.19583 | 0.85588
71 | 0.95413 | 0.91037 | 0.82878 | 0.68687 | 0.4718 | 0.22259 | 0.13285 | 71 | 0.028089 | 0.00015648 | 0.014123 | 0.19005 |  | 0.19005 | 0.84777
72 | 0.95349 | 0.90915 | 0.82656 | 0.6832 | 0.46676 | 0.21787 | 0.12908 | 72 | 0.027594 | 0.041848 | 0.034721 | 0.17231 |  | 0.17231 | 0.82769
73 | 0.95286 | 0.90793 | 0.82434 | 0.67954 | 0.46178 | 0.21324 | 0.12541 | 73 | 0.041296 | 0.082557 | 0.061927 | 0.18319 |  | 0.18319 | 0.83967
74 | 0.95222 | 0.90672 | 0.82214 | 0.67591 | 0.45685 | 0.20871 | 0.12184 | 74 | 0.013733 | 0.013408 | 0.01357 | 0.17733 |  | 0.17733 | 0.83691
75 | 0.95158 | 0.9055 | 0.81993 | 0.67229 | 0.45197 | 0.20428 | 0.11838 | 75 | 0.040597 | 8.532e-05 | 0.020341 | 0.19079 |  | 0.19079 | 0.83455
76 | 0.95094 | 0.90429 | 0.81774 | 0.66869 | 0.44715 | 0.19994 | 0.11502 | 76 | 0.013449 | 7.0113e-05 | 0.0067597 | 0.15336 |  | 0.15336 | 0.84449
77 | 0.9503 | 0.90308 | 0.81554 | 0.66511 | 0.44238 | 0.1957 | 0.11175 | 77 | 0.013092 | 0.039031 | 0.026061 | 0.15093 |  | 0.15093 | 0.82647
78 | 0.94967 | 0.90186 | 0.81336 | 0.66155 | 0.43765 | 0.19154 | 0.10857 | 78 | 0.03813 | 0.051208 | 0.044669 | 0.18797 |  | 0.18797 | 0.82836
79 | 0.94903 | 0.90066 | 0.81118 | 0.65801 | 0.43298 | 0.18747 | 0.10548 | 79 | 0.012725 | 0.050135 | 0.03143 | 0.20191 |  | 0.20191 | 0.81911
80 | 0.94839 | 0.89945 | 0.80901 | 0.65449 | 0.42836 | 0.18349 | 0.10249 | 80 | 0.012462 | 0.012499 | 0.012481 | 0.15167 |  | 0.15167 | 0.82576
81 | 0.94776 | 0.89824 | 0.80684 | 0.65099 | 0.42379 | 0.1796 | 0.099573 | 81 | 0.036875 | 0.061577 | 0.049226 | 0.16388 |  | 0.16388 | 0.81655
82 | 0.94712 | 0.89704 | 0.80468 | 0.64751 | 0.41926 | 0.17578 | 0.096742 | 82 | 0.024643 | 3.383e-05 | 0.012338 | 0.15973 |  | 0.15973 | 0.81828
83 | 0.94649 | 0.89584 | 0.80252 | 0.64404 | 0.41479 | 0.17205 | 0.093993 | 83 | 0.036392 | 0.024438 | 0.030415 | 0.14226 |  | 0.14226 | 0.81554
84 | 0.94585 | 0.89463 | 0.80037 | 0.64059 | 0.41036 | 0.1684 | 0.091321 | 84 | 0.059033 | 0.10713 | 0.083083 | 0.13888 |  | 0.13888 | 0.82132
85 | 0.94522 | 0.89344 | 0.79823 | 0.63717 | 0.40598 | 0.16482 | 0.088725 | 85 | 0.058506 | 0.02358 | 0.041043 | 0.13547 |  | 0.13547 | 0.8038
86 | 0.94458 | 0.89224 | 0.79609 | 0.63376 | 0.40165 | 0.16132 | 0.086203 | 86 | 0.046469 | 0.023639 | 0.035054 | 0.14655 |  | 0.14655 | 0.80007
87 | 0.94395 | 0.89104 | 0.79396 | 0.63037 | 0.39736 | 0.1579 | 0.083753 | 87 | 0.058266 | 0.034714 | 0.04649 | 0.1306 |  | 0.1306 | 0.80785
88 | 0.94332 | 0.88985 | 0.79183 | 0.62699 | 0.39312 | 0.15454 | 0.081372 | 88 | 0.02257 | 0.011231 | 0.0169 | 0.14199 |  | 0.14199 | 0.80745
89 | 0.94268 | 0.88865 | 0.78971 | 0.62364 | 0.38892 | 0.15126 | 0.07906 | 89 | 0.03366 | 0.022688 | 0.028174 | 0.16202 |  | 0.16202 | 0.80309
90 | 0.94205 | 0.88746 | 0.78759 | 0.6203 | 0.38477 | 0.14805 | 0.076812 | 90 | 0.022216 | 0.033338 | 0.027777 | 0.14967 |  | 0.14967 | 0.80449
91 | 0.94142 | 0.88627 | 0.78548 | 0.61698 | 0.38066 | 0.14491 | 0.074629 | 91 | 0.032833 | 0.011161 | 0.021997 | 0.11957 |  | 0.11957 | 0.79611
92 | 0.94079 | 0.88509 | 0.78338 | 0.61368 | 0.3766 | 0.14183 | 0.072508 | 92 | 0.021553 | 0.032749 | 0.027151 | 0.1148 |  | 0.1148 | 0.78492
93 | 0.94016 | 0.8839 | 0.78128 | 0.61039 | 0.37258 | 0.13882 | 0.070447 | 93 | 0.053826 | 0.053859 | 0.053843 | 0.099413 |  | 0.099413 | 0.80128
94 | 0.93953 | 0.88271 | 0.77918 | 0.60713 | 0.3686 | 0.13587 | 0.068444 | 94 | 0.04221 | 0.053269 | 0.04774 | 0.087717 |  | 0.087717 | 0.7828
95 | 0.9389 | 0.88153 | 0.7771 | 0.60388 | 0.36467 | 0.13298 | 0.066499 | 95 | 0.052881 | 0.031838 | 0.04236 | 0.096866 |  | 0.096866 | 0.78798
96 | 0.93827 | 0.88035 | 0.77501 | 0.60065 | 0.36078 | 0.13016 | 0.064609 | 96 | 0.020525 | 0.051851 | 0.036188 | 0.082236 |  | 0.082236 | 0.79647
97 | 0.93764 | 0.87917 | 0.77294 | 0.59743 | 0.35693 | 0.1274 | 0.062772 | 97 | 0.010507 | 0.040894 | 0.025701 | 0.11426 |  | 0.11426 | 0.79537
98 | 0.93701 | 0.87799 | 0.77087 | 0.59424 | 0.35312 | 0.12469 | 0.060988 | 98 | 0.020354 | 0.020332 | 0.020343 | 0.12499 |  | 0.12499 | 0.77506
99 | 0.93638 | 0.87681 | 0.7688 | 0.59106 | 0.34935 | 0.12204 | 0.059255 | 99 | 0.020307 | 0.06068 | 0.040494 | 0.13246 |  | 0.13246 | 0.76875
100 | 0.93576 | 0.87564 | 0.76674 | 0.58789 | 0.34562 | 0.11945 | 0.05757 | 100 | 0.079936 | 0.050101 | 0.065019 | 0.10879 |  | 0.10879 | 0.79574
101 | 0.93513 | 0.87446 | 0.76469 | 0.58475 | 0.34193 | 0.11692 | 0.055934 | 101
102 | 0.9345 | 0.87329 | 0.76264 | 0.58162 | 0.33828 | 0.11443 | 0.054344 | 102
103 | 0.93387 | 0.87212 | 0.7606 | 0.57851 | 0.33467 | 0.112 | 0.052799 | 103
104 | 0.93325 | 0.87095 | 0.75856 | 0.57541 | 0.3311 | 0.10962 | 0.051299 | 104
105 | 0.93262 | 0.86978 | 0.75653 | 0.57233 | 0.32756 | 0.1073 | 0.049841 | 105
106 | 0.932 | 0.86862 | 0.7545 | 0.56927 | 0.32407 | 0.10502 | 0.048424 | 106
107 | 0.93137 | 0.86745 | 0.75248 | 0.56622 | 0.32061 | 0.10279 | 0.047047 | 107
108 | 0.93075 | 0.86629 | 0.75046 | 0.56319 | 0.31718 | 0.10061 | 0.04571 | 108
109 | 0.93012 | 0.86513 | 0.74845 | 0.56018 | 0.3138 | 0.09847 | 0.044411 | 109
110 | 0.9295 | 0.86397 | 0.74644 | 0.55718 | 0.31045 | 0.096379 | 0.043149 | 110
111 | 0.92888 | 0.86281 | 0.74444 | 0.5542 | 0.30714 | 0.094332 | 0.041922 | 111
112 | 0.92825 | 0.86166 | 0.74245 | 0.55123 | 0.30386 | 0.092329 | 0.04073 | 112
113 | 0.92763 | 0.8605 | 0.74046 | 0.54828 | 0.30061 | 0.090368 | 0.039573 | 113
114
115
116
117
118
119
120
121
122
123
124
125
126
127
128
129
130
131
132
133
134
135
136
137
138
139
140
141
142
143
144
145
146
147
148
149
150
151
152
153
154
155
156
157
158
159
160
161
162
163
164
165
166
167
168
169
170
171
172
173
174
175
176
177
178
179
180
181
182
183
184
185
186
187
188
189
190
191
192
193
194
195
196
197
198
199
200
201
202
203
204
205
206
207
208
209
210
211
212
213
214
215
216
217
218
219
220
221
222
223
224
225
226
227
228
229
230
231
232
233
234
235
236
237
238
239
240
241
242
243
244
245
246
247
248
249
250
251
252
253
254
255
256
257
258
259
260
261
262
263
264
265
266
267
268
269
270
271
272
273
274
275
276
277
278
279
280
281
282
283
284
285
286
287
288
289
290
291
292
293
294
295
296
297
298
299
300
301
302
303
304
305
306
307
308
309
310
311
312
313
314
315
316
317
318
319
320
321
322
323
324
325
326
327
328
329
330
331
332
333
334
335
336
337
338
339
340
341
342
343
344
345
346
347
348
349
350
351
352
353
354
355
356
357
358
359
360
361
362
363
364
365
366
367
368
369
370
371
372
373
374
375
376
377
378
379
380
381
382
383
384
385
386
387
388
389
390
391
392
393
394
395
396
397
398
399
400
401
402
403
404
405
406
407
408
409
410
411
412
413
414
415
416
417
418
419
420
421
422
423
424
425
426
427
428
429
430
431
432
433
434
435
436
437
438
439
440
441
442
443
444
445
446
447
448
449
450
451
452
453
454
455
456
457
458
459
460
461
462
463
464
465
466
467
468
469
470
471
472
473
474
475
476
477
478
479
480
481
482
483
484
485
486
487
488
489
490
491
492
493
494
495
496
497
498
499
500
501
502
503
504
505
506
507
508
509
510
511
512
513
514
515
516
517
518
519
520
521
522
523
524
525
526
527
528
529
530
531
532
533
534
535
536
537
538
539
540
541
542
543
544
545
546
547
548
549
550
551
552
553
554
555
556
557
558
559
560
561
562
563
564
565
566
567
568
569
570
571
572
573
574
575
576
577
578
579
580
581
582
583
584
585
586
587
588
589
590
591
592
593
594
595
596
597
598
599
600
601
602
603
604
605
606
607
608
609
610
611
612
613
614
615
616
617
618
619
620
621
622
623
624
625
626
627
628
629
630
631
632
633
634
635
636
637
638
639
640
641
642
643
644
645
646
647
648
649
650
651
652
653
654
655
656
657
658
659
660
661
662
663
664
665
666
667
668
669
670
671
672
673
674
675
676
677
678
679
680
681
682
683
684
685
686
687
688
689
690
691
692
693
694
695
696
697
698
699
700
701
702
703
704
705
706
707
708
709
710
711
712
713
714
715
716
717
718
719
720
721
722
723
724
725
726
727
728
729
730
731
732
733
734
735
736
737
738
739
740
741
742
743
744
745
746
747
748
749
750
751
752
753
754
755
756
757
758
759
760
761
762
763
764
765
766
767
768
769
770
771
772
773
774
775
776
777
778
779
780
781
782
783
784
785
786
787
788
789
790
791
792
793
794
795
796
797
798
799
800
801
802
803
804
805
806
807
808
809
810
811
812
813
814
815
816
817
818
819
820
821
822
823
824
825
826
827
828
829
830
831
832
833
834
835
836
837
838
839
840
841
842
843
844
845
846
847
848
849
850
851
852
853
854
855
856
857
858
859
860
861
862
863
864
865
866
867
868
869
870
871
872
873
874
875
876
877
878
879
880
881
882
883
884
885
886
887
888
889
890
891
892
893
894
895
896
897
898
899
900
901
902
903
904
905
906
907
908
909
910
911
912
913
914
915
916
917
918
919
920
921
922
923
924
925
926
927
928
929
930
931
932
933
934
935
936
937
938
939
940
941
942
943
944
945
946
947
948
949
950
951
952
953
954
955
956
957
958
959
960
961
962
963
964
965
966
967
968
969
970
971
972
973
974
975
976
977
978
979
980
981
982
983
984
985
986
987
988
989
990
991
992
993
994
995
996
997
998
999
1000
1001
1002
1003
1004
1005
1006
1007
1008
1009
1010
1011
1012
1013
1014
1015
1016
1017
1018
1019
1020
1021
1022
1023
1024
1025
1026
1027
1028
1029
1030
1031
1032
1033
1034
1035
1036
1037
1038
1039
1040
1041
1042
1043
1044
1045
1046
1047
1048
1049
1050
1051
1052
1053
1054
1055
1056
1057
1058
1059
1060
1061
1062
1063
1064
1065
1066
1067
1068
1069
1070
1071
1072
1073
1074
1075
1076
1077
1078
1079
1080
1081
1082
1083
1084
1085
1086
1087
1088
1089
1090
1091
1092
1093
1094
1095
1096
1097
1098
1099
1100
1101
1102
1103
1104
1105
1106
1107
1108
1109
1110
1111
1112
1113
1114
1115
1116
1117
1118
1119
1120
1121
1122
1123
1124
1125
1126
1127
1128
1129
1130
1131
1132
1133
1134
1135
1136
1137
1138
1139
1140
1141
1142
1143
1144
1145
1146
1147
1148
1149
1150
1151
1152
1153
1154
1155
1156
1157
1158
1159
1160
1161
1162
1163
1164
1165
1166
1167
1168
1169
1170
1171
1172
1173
1174
1175
1176
1177
1178
1179
1180
1181
1182
1183
1184
1185
1186
1187
1188
1189
1190
1191
1192
1193
1194
1195
1196
1197
1198
1199
1200
1201
1202
1203
1204
1205
1206
1207
1208
1209
1210
1211
1212
1213
1214
1215
1216
1217
1218
1219
1220
1221
1222
1223
1224
1225
1226
1227
1228
1229
1230
1231
1232
1233
1234
1235
1236
1237
1238
1239
1240
1241
1242
1243
1244
1245
1246
1247
1248
1249
1250
1251
1252
1253
1254
1255
1256
1257
1258
1259
1260
1261
1262
1263
1264
1265
1266
1267
1268
1269
1270
1271
1272
1273
1274
1275
1276
1277
1278
1279
1280
1281
1282
1283
1284
1285
1286
1287
1288
1289
1290
1291
1292
1293
1294
1295
1296
1297
1298
1299
1300
1301
1302
1303
1304
1305
1306
1307
1308
1309
1310
1311
1312
1313
1314
1315
1316
1317
1318
1319
1320
1321
1322
1323
1324
1325
1326
1327
1328
1329
1330
1331
1332
1333
1334
1335
1336
1337
1338
1339
1340
1341
1342
1343
1344
1345
1346
1347
1348
1349
1350
1351
1352
1353
1354
1355
1356
1357
1358
1359
1360
1361
1362
1363
1364
1365
1366
1367
1368
1369
1370
1371
1372
1373
1374
1375
1376
1377
1378
1379
1380
1381
1382
1383
1384
1385
1386
1387
1388
1389
1390
1391
1392
1393
1394
1395
1396
1397
1398
1399
1400
1401
1402
1403
1404
1405
1406
1407
1408
1409
1410
1411
1412
1413
1414
1415
1416
1417
1418
1419
1420
1421
1422
1423
1424
1425
1426
1427
1428
1429
1430
1431
1432
1433
1434
1435
1436
1437
1438
1439
1440
1441
1442
1443
1444
1445
1446
1447
1448
1449
1450
1451
1452
1453
1454
1455
1456
1457
1458
1459
1460
1461
1462
1463
1464
1465
1466
1467
1468
1469
1470
1471
1472
1473
1474
1475
1476
1477
1478
1479
1480
1481
1482
1483
1484
1485
1486
1487
1488
1489
1490
1491
1492
1493
1494
1495
1496
1497
1498
1499
1500
1501
1502
1503
1504
1505
1506
1507
1508
1509
1510
1511
1512
1513
1514
1515
1516
1517
1518
1519
1520
1521
1522
1523
1524
1525
1526
1527
1528
1529
1530
1531
1532
1533
1534
1535
1536
1537
1538
1539
1540
1541
1542
1543
1544
1545
1546
1547
1548
1549
1550
1551
1552
1553
1554
1555
1556
1557
1558
1559
1560
1561
1562
1563
1564
1565
1566
1567
1568
1569
1570
1571
1572
1573
1574
1575
1576
1577
1578
1579
1580
1581
1582
1583
1584
1585
1586
1587
1588
1589
1590
1591
1592
1593
1594
1595
1596
1597
1598
1599
1600
1601
1602
1603
1604
1605
1606
1607
1608
1609
1610
1611
1612
1613
1614
1615
1616
1617
1618
1619
1620
1621
1622
1623
1624
1625
1626
1627
1628
1629
1630
1631
1632
1633
1634
1635
1636
1637
1638
1639
1640
1641
1642
1643
1644
1645
1646
1647
1648
1649
1650
1651
1652
1653
1654
1655
1656
1657
1658
1659
1660
1661
1662
1663
1664
1665
1666
1667
1668
1669
1670
1671
1672
1673
1674
1675
1676
1677
1678
1679
1680
1681
1682
1683
1684
1685
1686
1687
1688
1689
1690
1691
1692
1693
1694
1695
1696
1697
1698
1699
1700
1701
1702
1703
1704
1705
1706
1707
1708
1709
1710
1711
1712
1713
1714
1715
1716
1717
1718
1719
1720
1721
1722
1723
1724
1725
1726
1727
1728
1729
1730
1731
1732
1733
1734
1735
1736
1737
1738
1739
1740
1741
1742
1743
1744
1745
1746
1747
1748
1749
1750
1751
1752
1753
1754
1755
1756
1757
1758
1759
1760
1761
1762
1763
1764
1765
1766
1767
1768
1769
1770
1771
1772
1773
1774
1775
1776
1777
1778
1779
1780
1781
1782
1783
1784
1785
1786
1787
1788
1789
1790
1791
1792
1793
1794
1795
1796
1797
1798
1799
1800
1801
1802
1803
1804
1805
1806
1807
1808
1809
1810
1811
1812
1813
1814
1815
1816
1817
1818
1819
1820
1821
1822
1823
1824
1825
1826
1827
1828
1829
1830
1831
1832
1833
1834
1835
1836
1837
1838
1839
1840
1841
1842
1843
1844
1845
1846
1847
1848
1849
1850
1851
1852

## Comparisons
[28 empty] | n | 2TNLambda | Y | Yexp(Y)
Parameters | [23 empty] | Tests | N | 50 |  | 0 | -0.14418 | -0.14418 | -0.12482
Packet - #Symbols w/o preamble | 45 | [23 empty] | T | 1.4418 |  | 10 | -0.14418 | -0.14706 | -0.12695
Npayload - #Symbols | 20 | [23 empty] | waitDurationParam | 0.1 |  | 20 | -0.14418 | -0.14995 | -0.12907
Lambda Chosen | 0.001 | [26 empty] | 30 | -0.14418 | -0.15283 | -0.13117
SF | 12
AirTime | 1.4746 | for sf12, bw125 | [25 empty] | 40 | -0.14418 | -0.15571 | -0.13326
Fixed n | 1 | used for retransmission proba | [25 empty] | 50 | -0.14418 | -0.1586 | -0.13534
# Channel used | 8 | Divide #users by that number | [25 empty] | 60 | -0.14418 | -0.16148 | -0.1374
waitDurationParam | 0.1 | [26 empty] | 70 | -0.14418 | -0.16436 | -0.13945
[28 empty] | 80 | -0.14418 | -0.16725 | -0.14149
[28 empty] | 90 | -0.14418 | -0.17013 | -0.14352
[28 empty] | 100 | -0.14418 | -0.17302 | -0.14553
[28 empty] | 110 | -0.14418 | -0.1759 | -0.14753
[28 empty] | 120 | -0.14418 | -0.17878 | -0.14951
[28 empty] | 130 | -0.14418 | -0.18167 | -0.15149
[28 empty] | 140 | -0.14418 | -0.18455 | -0.15345
[28 empty] | 150 | -0.14418 | -0.18743 | -0.1554
[28 empty] | 160 | -0.14418 | -0.19032 | -0.15733
[28 empty] | 170 | -0.14418 | -0.1932 | -0.15926
[28 empty] | 180 | -0.14418 | -0.19608 | -0.16117
[28 empty] | 190 | -0.14418 | -0.19897 | -0.16307
[28 empty] | 200 | -0.14418 | -0.20185 | -0.16496
[28 empty] | 210 | -0.14418 | -0.20473 | -0.16683
[28 empty] | 220 | -0.14418 | -0.20762 | -0.16869
[28 empty] | 230 | -0.14418 | -0.2105 | -0.17054
[28 empty] | 240 | -0.14418 | -0.21339 | -0.17238
[28 empty] | 250 | -0.14418 | -0.21627 | -0.17421
[6 empty] | INTERVAL=1000000 SIMTIME=10000000 MODE=4 LOSS_MODEL=2 RETRANSMISSION=0 |  | INTERVAL=1000000 SIMTIME=10000000 MODE=4 LOSS_MODEL=2 RETRANSMISSION=1 | INTERVAL=1000000 SIMTIME=10000000 MODE=4 LOSS_MODEL=2 RETRANSMISSION=2
|  |  | 1 |  |  |  |  | Retransmission after ~2*Airtime (2* ~=1.8 sec), on a different freq., chosen among 8 possibilities | [15 empty] | Tests of values of n
|  |  | Retranmissions Scheme: | None |  |  | Theory Retrans | Random Channel | Random Duration | Random Duration & Channel |  |  |  | Proba sucess at n-th try | [11 empty] | N | 0 | 10 | 20 | 30 | 40 | 50 | 60 | 70 | 80 | 90 | 100 | 110 | 120 | 130 | 140 | 150 | 160 | 170 | 180 | 190 | 200 | 210 | 220 | 230 | 240 | 250 | 260 | 270 | 280 | 290 | 300 | 310 | 320 | 330 | 340 | 350 | 360 | 370 | 380 | 390 | 400 | 410 | 420 | 430 | 440 | 450 | 460 | 470 | 480 | 490 | 500 | 510 | 520 | 530 | 540 | 550 | 560 | 570 | 580 | 590 | 600 | 610 | 620 | 630 | 640 | 650 | 660 | 670 | 680 | 690 | 700 | 710 | 720 | 730 | 740 | 750 | 760 | 770 | 780 | 790 | 800 | 810 | 820 | 830 | 840 | 850 | 860 | 870 | 880 | 890 | 900 | 910 | 920 | 930 | 940 | 950 | 960 | 970 | 980 | 990 | 1000 | 1010 | 1020 | 1030 | 1040 | 1050 | 1060 | 1070 | 1080 | 1090 | 1100 | 1110 | 1120 | 1130 | 1140 | 1150 | 1160 | 1170 | 1180 | 1190 | 1200 | 1210 | 1220 | 1230 | 1240 | 1250 | 1260 | 1270 | 1280 | 1290 | 1300 | 1310 | 1320 | 1330 | 1340 | 1350 | 1360 | 1370 | 1380 | 1390 | 1400 | 1410 | 1420 | 1430 | 1440 | 1450 | 1460 | 1470 | 1480 | 1490 | 1500 | 1510 | 1520 | 1530 | 1540 | 1550 | 1560 | 1570 | 1580 | 1590 | 1600 | 1610 | 1620 | 1630 | 1640 | 1650 | 1660 | 1670 | 1680 | 1690 | 1700 | 1710 | 1720 | 1730 | 1740 | 1750 | 1760 | 1770 | 1780 | 1790 | 1800 | 1810 | 1820 | 1830 | 1840 | 1850 | 1860 | 1870 | 1880 | 1890 | 1900 | 1910 | 1920 | 1930 | 1940 | 1950 | 1960 | 1970 | 1980 | 1990 | 2000
|  |  | Users | Theory No Retrans | No Retrans. 8 channel | No Retrans. 1 channel | Therory Retrans | Random Retrans 8 Channels | Retrans. 0.1*AvgSendTime | Retrans. 0.1*AvgSendTime & 8 Channels | N | n | Proba success | 1 | 2 | 3 | 4 | 5 | 6 | 7 | 8 | 9 | 10 | n | T
|  |  | 1 | 1 | 1 | 1 | 1 | 1 | 1 | 1 | 1 | 1 | 1 | 0.99959 | 0.00040526 | 1.643e-07 | 6.6611e-11 | 2.7006e-14 | 1.0949e-17 | 4.4388e-21 | 1.7996e-24 | 7.2959e-28 | 2.9579e-31 | 1 | 1.4418 |  | -0.00028828 | 0.00054763 | 0.0029755 | 0.0069275 | 0.012338 | 0.019145 | 0.027287 | 0.036707 | 0.047348 | 0.059157 | 0.072082 | 0.086073 | 0.10108 | 0.11707 | 0.13398 | 0.15177 | 0.17042 | 0.18987 | 0.21008 | 0.23104 | 0.25268 | 0.275 | 0.29794 | 0.32149 | 0.34561 | 0.37027 | 0.39545 | 0.42113 | 0.44726 | 0.47385 | 0.50084 | 0.52824 | 0.55601 | 0.58414 | 0.61261 | 0.64139 | 0.67047 | 0.69984 | 0.72947 | 0.75936 | 0.78948 | 0.81982 | 0.85037 | 0.88112 | 0.91205 | 0.94315 | 0.97441 | 1.0058 | 1.0374 | 1.069 | 1.1008 | 1.1327 | 1.1647 | 1.1968 | 1.229 | 1.2613 | 1.2936 | 1.326 | 1.3585 | 1.391 | 1.4235 | 1.4561 | 1.4887 | 1.5214 | 1.554 | 1.5867 | 1.6195 | 1.6522 | 1.6849 | 1.7176 | 1.7504 | 1.7831 | 1.8158 | 1.8486 | 1.8813 | 1.914 | 1.9467 | 1.9793 | 2.012 | 2.0446 | 2.0772 | 2.1098 | 2.1423 | 2.1748 | 2.2073 | 2.2398 | 2.2722 | 2.3046 | 2.337 | 2.3693 | 2.4016 | 2.4338 | 2.466 | 2.4982 | 2.5304 | 2.5624 | 2.5945 | 2.6265 | 2.6585 | 2.6904 | 2.7223 | 2.7542 | 2.786 | 2.8178 | 2.8495 | 2.8812 | 2.9128 | 2.9444 | 2.976 | 3.0075 | 3.039 | 3.0704 | 3.1018 | 3.1332 | 3.1645 | 3.1958 | 3.227 | 3.2582 | 3.2894 | 3.3205 | 3.3516 | 3.3826 | 3.4137 | 3.4446 | 3.4756 | 3.5065 | 3.5373 | 3.5681 | 3.5989 | 3.6297 | 3.6604 | 3.6911 | 3.7217 | 3.7524 | 3.7829 | 3.8135 | 3.844 | 3.8745 | 3.905 | 3.9354 | 3.9658 | 3.9961 | 4.0265 | 4.0568 | 4.0871 | 4.1173 | 4.1475 | 4.1777 | 4.2079 | 4.2381 | 4.2682 | 4.2983 | 4.3283 | 4.3584 | 4.3884 | 4.4184 | 4.4483 | 4.4783 | 4.5082 | 4.5381 | 4.568 | 4.5979 | 4.6277 | 4.6575 | 4.6873 | 4.7171 | 4.7468 | 4.7766 | 4.8063 | 4.836 | 4.8657 | 4.8953 | 4.925 | 4.9546 | 4.9842 | 5.0138 | 5.0434 | 5.073 | 5.1025 | 5.132 | 5.1615 | 5.1911 | 5.2205 | 5.25 | 5.2795 | 5.3089 | 5.3383 | 5.3678 | 5.3972 | 5.4266 | 5.4559 | 5.4853 | 5.5147 | 5.544 | 5.5734 | 5.6027 | 5.632 | 5.6613 | 5.6906 | 5.7199 | 5.7491
|  |  | 11 | 0.9964 | 0.99123 | 1 | 1 | 1 | 1 | 1 | 11 | 1.3189 | 1 | 0.9959 | 0.0040785 | 1.6702e-05 | 6.8401e-08 | 2.8012e-10 | 1.1472e-12 | 4.6979e-15 | 1.9239e-17 | 7.8788e-20 | 3.2266e-22 | 2 | 1.4418 |  | -0.00057638 | 0.00027578 | 0.0027192 | 0.0066861 | 0.012111 | 0.018932 | 0.027087 | 0.036519 | 0.047172 | 0.058993 | 0.071928 | 0.08593 | 0.10095 | 0.11694 | 0.13386 | 0.15167 | 0.17032 | 0.18978 | 0.21 | 0.23096 | 0.25262 | 0.27493 | 0.29789 | 0.32144 | 0.34556 | 0.37023 | 0.39542 | 0.4211 | 0.44724 | 0.47382 | 0.50083 | 0.52823 | 0.55601 | 0.58414 | 0.61261 | 0.64139 | 0.67048 | 0.69985 | 0.72948 | 0.75937 | 0.78949 | 0.81984 | 0.85039 | 0.88114 | 0.91207 | 0.94317 | 0.97444 | 1.0058 | 1.0374 | 1.0691 | 1.1009 | 1.1328 | 1.1648 | 1.1969 | 1.2291 | 1.2613 | 1.2936 | 1.326 | 1.3585 | 1.391 | 1.4235 | 1.4561 | 1.4888 | 1.5214 | 1.5541 | 1.5868 | 1.6195 | 1.6522 | 1.6849 | 1.7177 | 1.7504 | 1.7832 | 1.8159 | 1.8486 | 1.8813 | 1.914 | 1.9467 | 1.9794 | 2.012 | 2.0446 | 2.0772 | 2.1098 | 2.1424 | 2.1749 | 2.2074 | 2.2398 | 2.2723 | 2.3046 | 2.337 | 2.3693 | 2.4016 | 2.4339 | 2.4661 | 2.4982 | 2.5304 | 2.5625 | 2.5945 | 2.6266 | 2.6585 | 2.6905 | 2.7224 | 2.7542 | 2.786 | 2.8178 | 2.8495 | 2.8812 | 2.9128 | 2.9445 | 2.976 | 3.0075 | 3.039 | 3.0705 | 3.1019 | 3.1332 | 3.1645 | 3.1958 | 3.2271 | 3.2583 | 3.2894 | 3.3205 | 3.3516 | 3.3827 | 3.4137 | 3.4446 | 3.4756 | 3.5065 | 3.5373 | 3.5682 | 3.5989 | 3.6297 | 3.6604 | 3.6911 | 3.7218 | 3.7524 | 3.783 | 3.8135 | 3.844 | 3.8745 | 3.905 | 3.9354 | 3.9658 | 3.9962 | 4.0265 | 4.0568 | 4.0871 | 4.1173 | 4.1476 | 4.1778 | 4.2079 | 4.2381 | 4.2682 | 4.2983 | 4.3283 | 4.3584 | 4.3884 | 4.4184 | 4.4484 | 4.4783 | 4.5082 | 4.5381 | 4.568 | 4.5979 | 4.6277 | 4.6575 | 4.6873 | 4.7171 | 4.7468 | 4.7766 | 4.8063 | 4.836 | 4.8657 | 4.8953 | 4.925 | 4.9546 | 4.9842 | 5.0138 | 5.0434 | 5.073 | 5.1025 | 5.132 | 5.1616 | 5.1911 | 5.2205 | 5.25 | 5.2795 | 5.3089 | 5.3384 | 5.3678 | 5.3972 | 5.4266 | 5.456 | 5.4853 | 5.5147 | 5.544 | 5.5734 | 5.6027 | 5.632 | 5.6613 | 5.6906 | 5.7199 | 5.7491
|  |  | 21 | 0.99282 | 0.92017 | 0.9469 | 1 | 1 | 1 | 1 | 21 | 3.3383 | 1 | 0.99217 | 0.0077723 | 6.0885e-05 | 4.7696e-07 | 3.7363e-09 | 2.9269e-11 | 2.2928e-13 | 1.7961e-15 | 1.407e-17 | 1.1022e-19 | 3 | 1.4418 |  | -0.00086433 | 4.0977e-06 | 0.0024631 | 0.0064449 | 0.011884 | 0.018718 | 0.026887 | 0.036331 | 0.046996 | 0.058828 | 0.071775 | 0.085787 | 0.10082 | 0.11682 | 0.13375 | 0.15156 | 0.17022 | 0.18969 | 0.20992 | 0.23088 | 0.25255 | 0.27487 | 0.29783 | 0.32139 | 0.34552 | 0.3702 | 0.39539 | 0.42107 | 0.44722 | 0.4738 | 0.50081 | 0.52822 | 0.556 | 0.58413 | 0.6126 | 0.64139 | 0.67048 | 0.69985 | 0.72949 | 0.75938 | 0.78951 | 0.81986 | 0.85041 | 0.88116 | 0.91209 | 0.9432 | 0.97446 | 1.0059 | 1.0374 | 1.0691 | 1.1009 | 1.1328 | 1.1648 | 1.1969 | 1.2291 | 1.2613 | 1.2937 | 1.3261 | 1.3585 | 1.391 | 1.4236 | 1.4562 | 1.4888 | 1.5214 | 1.5541 | 1.5868 | 1.6195 | 1.6523 | 1.685 | 1.7177 | 1.7505 | 1.7832 | 1.8159 | 1.8486 | 1.8814 | 1.9141 | 1.9467 | 1.9794 | 2.0121 | 2.0447 | 2.0773 | 2.1099 | 2.1424 | 2.1749 | 2.2074 | 2.2399 | 2.2723 | 2.3047 | 2.337 | 2.3694 | 2.4016 | 2.4339 | 2.4661 | 2.4983 | 2.5304 | 2.5625 | 2.5946 | 2.6266 | 2.6586 | 2.6905 | 2.7224 | 2.7542 | 2.786 | 2.8178 | 2.8495 | 2.8812 | 2.9129 | 2.9445 | 2.976 | 3.0076 | 3.039 | 3.0705 | 3.1019 | 3.1332 | 3.1646 | 3.1958 | 3.2271 | 3.2583 | 3.2894 | 3.3206 | 3.3516 | 3.3827 | 3.4137 | 3.4447 | 3.4756 | 3.5065 | 3.5374 | 3.5682 | 3.599 | 3.6297 | 3.6604 | 3.6911 | 3.7218 | 3.7524 | 3.783 | 3.8135 | 3.844 | 3.8745 | 3.905 | 3.9354 | 3.9658 | 3.9962 | 4.0265 | 4.0568 | 4.0871 | 4.1173 | 4.1476 | 4.1778 | 4.2079 | 4.2381 | 4.2682 | 4.2983 | 4.3284 | 4.3584 | 4.3884 | 4.4184 | 4.4484 | 4.4783 | 4.5082 | 4.5381 | 4.568 | 4.5979 | 4.6277 | 4.6575 | 4.6873 | 4.7171 | 4.7469 | 4.7766 | 4.8063 | 4.836 | 4.8657 | 4.8954 | 4.925 | 4.9546 | 4.9842 | 5.0138 | 5.0434 | 5.073 | 5.1025 | 5.132 | 5.1616 | 5.1911 | 5.2206 | 5.25 | 5.2795 | 5.3089 | 5.3384 | 5.3678 | 5.3972 | 5.4266 | 5.456 | 5.4853 | 5.5147 | 5.544 | 5.5734 | 5.6027 | 5.632 | 5.6613 | 5.6906 | 5.7199 | 5.7491
|  |  | 31 | 0.98924 | 0.92069 | 0.93857 | 1 | 1 | 1 | 1 | 31 | 12.7062 | 1 | 0.98817 | 0.011686 | 0.00013819 | 1.6343e-06 | 1.9326e-08 | 2.2855e-10 | 2.7028e-12 | 3.1962e-14 | 3.7798e-16 | 4.4699e-18 | 4 | 1.4418 |  | -0.0011521 | -0.00026743 | 0.0022071 | 0.0062038 | 0.011657 | 0.018505 | 0.026686 | 0.036144 | 0.046821 | 0.058664 | 0.071621 | 0.085644 | 0.10068 | 0.1167 | 0.13363 | 0.15146 | 0.17012 | 0.1896 | 0.20984 | 0.23081 | 0.25248 | 0.27481 | 0.29777 | 0.32134 | 0.34548 | 0.37016 | 0.39535 | 0.42104 | 0.44719 | 0.47378 | 0.5008 | 0.5282 | 0.55599 | 0.58413 | 0.6126 | 0.64139 | 0.67049 | 0.69986 | 0.7295 | 0.75939 | 0.78952 | 0.81987 | 0.85043 | 0.88118 | 0.91212 | 0.94322 | 0.97449 | 1.0059 | 1.0374 | 1.0691 | 1.1009 | 1.1328 | 1.1648 | 1.1969 | 1.2291 | 1.2614 | 1.2937 | 1.3261 | 1.3586 | 1.3911 | 1.4236 | 1.4562 | 1.4888 | 1.5215 | 1.5542 | 1.5869 | 1.6196 | 1.6523 | 1.685 | 1.7178 | 1.7505 | 1.7832 | 1.816 | 1.8487 | 1.8814 | 1.9141 | 1.9468 | 1.9794 | 2.0121 | 2.0447 | 2.0773 | 2.1099 | 2.1424 | 2.175 | 2.2074 | 2.2399 | 2.2723 | 2.3047 | 2.3371 | 2.3694 | 2.4017 | 2.4339 | 2.4661 | 2.4983 | 2.5305 | 2.5625 | 2.5946 | 2.6266 | 2.6586 | 2.6905 | 2.7224 | 2.7543 | 2.7861 | 2.8178 | 2.8496 | 2.8813 | 2.9129 | 2.9445 | 2.9761 | 3.0076 | 3.0391 | 3.0705 | 3.1019 | 3.1333 | 3.1646 | 3.1959 | 3.2271 | 3.2583 | 3.2895 | 3.3206 | 3.3517 | 3.3827 | 3.4137 | 3.4447 | 3.4756 | 3.5065 | 3.5374 | 3.5682 | 3.599 | 3.6297 | 3.6605 | 3.6911 | 3.7218 | 3.7524 | 3.783 | 3.8135 | 3.8441 | 3.8745 | 3.905 | 3.9354 | 3.9658 | 3.9962 | 4.0265 | 4.0568 | 4.0871 | 4.1174 | 4.1476 | 4.1778 | 4.2079 | 4.2381 | 4.2682 | 4.2983 | 4.3284 | 4.3584 | 4.3884 | 4.4184 | 4.4484 | 4.4783 | 4.5083 | 4.5382 | 4.568 | 4.5979 | 4.6277 | 4.6575 | 4.6873 | 4.7171 | 4.7469 | 4.7766 | 4.8063 | 4.836 | 4.8657 | 4.8954 | 4.925 | 4.9546 | 4.9842 | 5.0138 | 5.0434 | 5.073 | 5.1025 | 5.1321 | 5.1616 | 5.1911 | 5.2206 | 5.25 | 5.2795 | 5.3089 | 5.3384 | 5.3678 | 5.3972 | 5.4266 | 5.456 | 5.4853 | 5.5147 | 5.544 | 5.5734 | 5.6027 | 5.632 | 5.6613 | 5.6906 | 5.7199 | 5.7491
|  |  | 41 | 0.98569 | 0.96912 | 0.89086 | 1 | 1 | 1 | 1 | 41 | 28.9979 | 1 | 0.98395 | 0.015795 | 0.00025356 | 4.0704e-06 | 6.5342e-08 | 1.0489e-09 | 1.6839e-11 | 2.7031e-13 | 4.3393e-15 | 6.9658e-17 | 5 | 1.4418 |  | -0.0014397 | -0.0005388 | 0.0019513 | 0.0059629 | 0.011431 | 0.018292 | 0.026486 | 0.035956 | 0.046645 | 0.0585 | 0.071468 | 0.085501 | 0.10055 | 0.11657 | 0.13352 | 0.15135 | 0.17003 | 0.18951 | 0.20976 | 0.23073 | 0.25241 | 0.27475 | 0.29772 | 0.32129 | 0.34543 | 0.37012 | 0.39532 | 0.42101 | 0.44717 | 0.47376 | 0.50078 | 0.52819 | 0.55598 | 0.58412 | 0.6126 | 0.6414 | 0.67049 | 0.69987 | 0.72951 | 0.75941 | 0.78954 | 0.81989 | 0.85045 | 0.8812 | 0.91214 | 0.94324 | 0.97451 | 1.0059 | 1.0375 | 1.0692 | 1.101 | 1.1329 | 1.1649 | 1.197 | 1.2292 | 1.2614 | 1.2938 | 1.3261 | 1.3586 | 1.3911 | 1.4237 | 1.4562 | 1.4889 | 1.5215 | 1.5542 | 1.5869 | 1.6196 | 1.6523 | 1.6851 | 1.7178 | 1.7505 | 1.7833 | 1.816 | 1.8487 | 1.8814 | 1.9141 | 1.9468 | 1.9795 | 2.0121 | 2.0448 | 2.0774 | 2.1099 | 2.1425 | 2.175 | 2.2075 | 2.2399 | 2.2724 | 2.3048 | 2.3371 | 2.3694 | 2.4017 | 2.434 | 2.4662 | 2.4983 | 2.5305 | 2.5626 | 2.5946 | 2.6266 | 2.6586 | 2.6906 | 2.7224 | 2.7543 | 2.7861 | 2.8179 | 2.8496 | 2.8813 | 2.9129 | 2.9445 | 2.9761 | 3.0076 | 3.0391 | 3.0705 | 3.1019 | 3.1333 | 3.1646 | 3.1959 | 3.2271 | 3.2583 | 3.2895 | 3.3206 | 3.3517 | 3.3827 | 3.4137 | 3.4447 | 3.4756 | 3.5065 | 3.5374 | 3.5682 | 3.599 | 3.6298 | 3.6605 | 3.6912 | 3.7218 | 3.7524 | 3.783 | 3.8136 | 3.8441 | 3.8746 | 3.905 | 3.9354 | 3.9658 | 3.9962 | 4.0265 | 4.0568 | 4.0871 | 4.1174 | 4.1476 | 4.1778 | 4.208 | 4.2381 | 4.2682 | 4.2983 | 4.3284 | 4.3584 | 4.3884 | 4.4184 | 4.4484 | 4.4783 | 4.5083 | 4.5382 | 4.568 | 4.5979 | 4.6277 | 4.6576 | 4.6873 | 4.7171 | 4.7469 | 4.7766 | 4.8063 | 4.836 | 4.8657 | 4.8954 | 4.925 | 4.9546 | 4.9843 | 5.0138 | 5.0434 | 5.073 | 5.1025 | 5.1321 | 5.1616 | 5.1911 | 5.2206 | 5.25 | 5.2795 | 5.3089 | 5.3384 | 5.3678 | 5.3972 | 5.4266 | 5.456 | 5.4853 | 5.5147 | 5.544 | 5.5734 | 5.6027 | 5.632 | 5.6613 | 5.6906 | 5.7199 | 5.7491
|  |  | 51 | 0.98214 | 0.9165 | 0.88605 | 1 | 1 | 1 | 1 | 51 | 53.2962 | 1 | 0.97945 | 0.020129 | 0.00041367 | 8.5015e-06 | 1.7472e-07 | 3.5906e-09 | 7.3792e-11 | 1.5165e-12 | 3.1166e-14 | 6.4051e-16 | 6 | 1.4418 |  | -0.0017272 | -0.00081 | 0.0016957 | 0.0057221 | 0.011204 | 0.018079 | 0.026287 | 0.035769 | 0.046469 | 0.058335 | 0.071315 | 0.085358 | 0.10042 | 0.11645 | 0.1334 | 0.15125 | 0.16993 | 0.18942 | 0.20967 | 0.23066 | 0.25234 | 0.27469 | 0.29766 | 0.32124 | 0.34539 | 0.37008 | 0.39528 | 0.42098 | 0.44714 | 0.47374 | 0.50076 | 0.52818 | 0.55597 | 0.58412 | 0.6126 | 0.6414 | 0.67049 | 0.69987 | 0.72952 | 0.75942 | 0.78955 | 0.8199 | 0.85047 | 0.88122 | 0.91216 | 0.94327 | 0.97454 | 1.006 | 1.0375 | 1.0692 | 1.101 | 1.1329 | 1.1649 | 1.197 | 1.2292 | 1.2615 | 1.2938 | 1.3262 | 1.3586 | 1.3911 | 1.4237 | 1.4563 | 1.4889 | 1.5216 | 1.5542 | 1.5869 | 1.6196 | 1.6524 | 1.6851 | 1.7178 | 1.7506 | 1.7833 | 1.816 | 1.8488 | 1.8815 | 1.9142 | 1.9469 | 1.9795 | 2.0122 | 2.0448 | 2.0774 | 2.11 | 2.1425 | 2.175 | 2.2075 | 2.24 | 2.2724 | 2.3048 | 2.3371 | 2.3695 | 2.4018 | 2.434 | 2.4662 | 2.4984 | 2.5305 | 2.5626 | 2.5947 | 2.6267 | 2.6587 | 2.6906 | 2.7225 | 2.7543 | 2.7861 | 2.8179 | 2.8496 | 2.8813 | 2.913 | 2.9446 | 2.9761 | 3.0076 | 3.0391 | 3.0706 | 3.102 | 3.1333 | 3.1646 | 3.1959 | 3.2272 | 3.2583 | 3.2895 | 3.3206 | 3.3517 | 3.3828 | 3.4138 | 3.4447 | 3.4757 | 3.5066 | 3.5374 | 3.5682 | 3.599 | 3.6298 | 3.6605 | 3.6912 | 3.7218 | 3.7524 | 3.783 | 3.8136 | 3.8441 | 3.8746 | 3.905 | 3.9355 | 3.9659 | 3.9962 | 4.0266 | 4.0569 | 4.0871 | 4.1174 | 4.1476 | 4.1778 | 4.208 | 4.2381 | 4.2682 | 4.2983 | 4.3284 | 4.3584 | 4.3884 | 4.4184 | 4.4484 | 4.4784 | 4.5083 | 4.5382 | 4.5681 | 4.5979 | 4.6277 | 4.6576 | 4.6874 | 4.7171 | 4.7469 | 4.7766 | 4.8063 | 4.836 | 4.8657 | 4.8954 | 4.925 | 4.9546 | 4.9843 | 5.0139 | 5.0434 | 5.073 | 5.1025 | 5.1321 | 5.1616 | 5.1911 | 5.2206 | 5.25 | 5.2795 | 5.3089 | 5.3384 | 5.3678 | 5.3972 | 5.4266 | 5.456 | 5.4853 | 5.5147 | 5.544 | 5.5734 | 5.6027 | 5.632 | 5.6613 | 5.6906 | 5.7199 | 5.7492
|  |  | 61 | 0.97861 | 0.92516 | 0.81664 | 1 | 1 | 1 | 1 | 61 | 86.98 | 1 | 0.97463 | 0.024723 | 0.00062712 | 1.5908e-05 | 4.0352e-07 | 1.0236e-08 | 2.5964e-10 | 6.5861e-12 | 1.6706e-13 | 4.2378e-15 | 7 | 1.4418 |  | -0.0020144 | -0.0010811 | 0.0014402 | 0.0054815 | 0.010978 | 0.017866 | 0.026087 | 0.035581 | 0.046294 | 0.058171 | 0.071162 | 0.085216 | 0.10029 | 0.11632 | 0.13329 | 0.15114 | 0.16983 | 0.18933 | 0.20959 | 0.23058 | 0.25227 | 0.27463 | 0.29761 | 0.32119 | 0.34534 | 0.37004 | 0.39525 | 0.42095 | 0.44712 | 0.47372 | 0.50075 | 0.52817 | 0.55596 | 0.58411 | 0.6126 | 0.6414 | 0.6705 | 0.69988 | 0.72953 | 0.75943 | 0.78956 | 0.81992 | 0.85048 | 0.88124 | 0.91218 | 0.94329 | 0.97456 | 1.006 | 1.0375 | 1.0692 | 1.101 | 1.1329 | 1.1649 | 1.197 | 1.2292 | 1.2615 | 1.2938 | 1.3262 | 1.3587 | 1.3912 | 1.4237 | 1.4563 | 1.4889 | 1.5216 | 1.5543 | 1.587 | 1.6197 | 1.6524 | 1.6851 | 1.7179 | 1.7506 | 1.7834 | 1.8161 | 1.8488 | 1.8815 | 1.9142 | 1.9469 | 1.9796 | 2.0122 | 2.0448 | 2.0774 | 2.11 | 2.1425 | 2.1751 | 2.2076 | 2.24 | 2.2724 | 2.3048 | 2.3372 | 2.3695 | 2.4018 | 2.434 | 2.4662 | 2.4984 | 2.5305 | 2.5626 | 2.5947 | 2.6267 | 2.6587 | 2.6906 | 2.7225 | 2.7544 | 2.7862 | 2.8179 | 2.8497 | 2.8813 | 2.913 | 2.9446 | 2.9762 | 3.0077 | 3.0392 | 3.0706 | 3.102 | 3.1333 | 3.1647 | 3.1959 | 3.2272 | 3.2584 | 3.2895 | 3.3207 | 3.3517 | 3.3828 | 3.4138 | 3.4447 | 3.4757 | 3.5066 | 3.5374 | 3.5683 | 3.599 | 3.6298 | 3.6605 | 3.6912 | 3.7218 | 3.7525 | 3.783 | 3.8136 | 3.8441 | 3.8746 | 3.9051 | 3.9355 | 3.9659 | 3.9962 | 4.0266 | 4.0569 | 4.0872 | 4.1174 | 4.1476 | 4.1778 | 4.208 | 4.2381 | 4.2682 | 4.2983 | 4.3284 | 4.3584 | 4.3885 | 4.4184 | 4.4484 | 4.4784 | 4.5083 | 4.5382 | 4.5681 | 4.5979 | 4.6278 | 4.6576 | 4.6874 | 4.7171 | 4.7469 | 4.7766 | 4.8063 | 4.836 | 4.8657 | 4.8954 | 4.925 | 4.9547 | 4.9843 | 5.0139 | 5.0434 | 5.073 | 5.1025 | 5.1321 | 5.1616 | 5.1911 | 5.2206 | 5.25 | 5.2795 | 5.309 | 5.3384 | 5.3678 | 5.3972 | 5.4266 | 5.456 | 5.4853 | 5.5147 | 5.544 | 5.5734 | 5.6027 | 5.632 | 5.6613 | 5.6906 | 5.7199 | 5.7492
|  |  | 71 | 0.97508 | 0.86226 | 0.81792 | 1 | 1 | 1 | 1 | 71 | 131.849 | 1 | 0.96944 | 0.029624 | 0.00090522 | 2.7661e-05 | 8.4525e-07 | 2.5828e-08 | 7.8925e-10 | 2.4117e-11 | 7.3696e-13 | 2.2519e-14 | 8 | 1.4418 |  | -0.0023016 | -0.0013519 | 0.0011848 | 0.005241 | 0.010751 | 0.017654 | 0.025887 | 0.035394 | 0.046119 | 0.058008 | 0.071009 | 0.085073 | 0.10015 | 0.1162 | 0.13318 | 0.15103 | 0.16973 | 0.18924 | 0.20951 | 0.23051 | 0.25221 | 0.27456 | 0.29755 | 0.32114 | 0.3453 | 0.37 | 0.39522 | 0.42092 | 0.44709 | 0.4737 | 0.50073 | 0.52816 | 0.55595 | 0.58411 | 0.61259 | 0.6414 | 0.6705 | 0.69989 | 0.72954 | 0.75944 | 0.78958 | 0.81994 | 0.8505 | 0.88126 | 0.9122 | 0.94331 | 0.97459 | 1.006 | 1.0376 | 1.0692 | 1.101 | 1.133 | 1.165 | 1.1971 | 1.2293 | 1.2615 | 1.2939 | 1.3263 | 1.3587 | 1.3912 | 1.4238 | 1.4564 | 1.489 | 1.5216 | 1.5543 | 1.587 | 1.6197 | 1.6524 | 1.6852 | 1.7179 | 1.7507 | 1.7834 | 1.8161 | 1.8488 | 1.8816 | 1.9143 | 1.9469 | 1.9796 | 2.0122 | 2.0449 | 2.0775 | 2.11 | 2.1426 | 2.1751 | 2.2076 | 2.24 | 2.2725 | 2.3049 | 2.3372 | 2.3695 | 2.4018 | 2.4341 | 2.4663 | 2.4984 | 2.5306 | 2.5627 | 2.5947 | 2.6267 | 2.6587 | 2.6906 | 2.7225 | 2.7544 | 2.7862 | 2.818 | 2.8497 | 2.8814 | 2.913 | 2.9446 | 2.9762 | 3.0077 | 3.0392 | 3.0706 | 3.102 | 3.1334 | 3.1647 | 3.196 | 3.2272 | 3.2584 | 3.2896 | 3.3207 | 3.3518 | 3.3828 | 3.4138 | 3.4448 | 3.4757 | 3.5066 | 3.5375 | 3.5683 | 3.5991 | 3.6298 | 3.6605 | 3.6912 | 3.7219 | 3.7525 | 3.7831 | 3.8136 | 3.8441 | 3.8746 | 3.9051 | 3.9355 | 3.9659 | 3.9963 | 4.0266 | 4.0569 | 4.0872 | 4.1174 | 4.1476 | 4.1778 | 4.208 | 4.2381 | 4.2683 | 4.2983 | 4.3284 | 4.3585 | 4.3885 | 4.4185 | 4.4484 | 4.4784 | 4.5083 | 4.5382 | 4.5681 | 4.5979 | 4.6278 | 4.6576 | 4.6874 | 4.7171 | 4.7469 | 4.7766 | 4.8064 | 4.8361 | 4.8657 | 4.8954 | 4.925 | 4.9547 | 4.9843 | 5.0139 | 5.0434 | 5.073 | 5.1026 | 5.1321 | 5.1616 | 5.1911 | 5.2206 | 5.2501 | 5.2795 | 5.309 | 5.3384 | 5.3678 | 5.3972 | 5.4266 | 5.456 | 5.4854 | 5.5147 | 5.5441 | 5.5734 | 5.6027 | 5.632 | 5.6613 | 5.6906 | 5.7199 | 5.7492
|  |  | 81 | 0.97158 | 0.90434 | 0.78875 | 1 | 1 | 1 | 1 | 81 | 190.3239 | 1 | 0.9638 | 0.034894 | 0.0012633 | 4.5737e-05 | 1.6559e-06 | 5.995e-08 | 2.1704e-09 | 7.8579e-11 | 2.8449e-12 | 1.03e-13 | 9 | 1.4418 |  | -0.0025885 | -0.0016227 | 0.00092959 | 0.0050006 | 0.010525 | 0.017441 | 0.025688 | 0.035207 | 0.045944 | 0.057844 | 0.070856 | 0.084931 | 0.10002 | 0.11608 | 0.13306 | 0.15093 | 0.16964 | 0.18915 | 0.20943 | 0.23044 | 0.25214 | 0.2745 | 0.2975 | 0.32109 | 0.34526 | 0.36996 | 0.39518 | 0.42089 | 0.44707 | 0.47368 | 0.50072 | 0.52814 | 0.55595 | 0.5841 | 0.61259 | 0.6414 | 0.67051 | 0.6999 | 0.72955 | 0.75945 | 0.78959 | 0.81995 | 0.85052 | 0.88128 | 0.91223 | 0.94334 | 0.97461 | 1.006 | 1.0376 | 1.0693 | 1.1011 | 1.133 | 1.165 | 1.1971 | 1.2293 | 1.2616 | 1.2939 | 1.3263 | 1.3587 | 1.3913 | 1.4238 | 1.4564 | 1.489 | 1.5217 | 1.5543 | 1.587 | 1.6198 | 1.6525 | 1.6852 | 1.718 | 1.7507 | 1.7834 | 1.8162 | 1.8489 | 1.8816 | 1.9143 | 1.947 | 1.9796 | 2.0123 | 2.0449 | 2.0775 | 2.1101 | 2.1426 | 2.1751 | 2.2076 | 2.2401 | 2.2725 | 2.3049 | 2.3373 | 2.3696 | 2.4019 | 2.4341 | 2.4663 | 2.4985 | 2.5306 | 2.5627 | 2.5948 | 2.6268 | 2.6587 | 2.6907 | 2.7226 | 2.7544 | 2.7862 | 2.818 | 2.8497 | 2.8814 | 2.913 | 2.9446 | 2.9762 | 3.0077 | 3.0392 | 3.0706 | 3.102 | 3.1334 | 3.1647 | 3.196 | 3.2272 | 3.2584 | 3.2896 | 3.3207 | 3.3518 | 3.3828 | 3.4138 | 3.4448 | 3.4757 | 3.5066 | 3.5375 | 3.5683 | 3.5991 | 3.6298 | 3.6605 | 3.6912 | 3.7219 | 3.7525 | 3.7831 | 3.8136 | 3.8441 | 3.8746 | 3.9051 | 3.9355 | 3.9659 | 3.9963 | 4.0266 | 4.0569 | 4.0872 | 4.1174 | 4.1477 | 4.1778 | 4.208 | 4.2382 | 4.2683 | 4.2984 | 4.3284 | 4.3585 | 4.3885 | 4.4185 | 4.4484 | 4.4784 | 4.5083 | 4.5382 | 4.5681 | 4.5979 | 4.6278 | 4.6576 | 4.6874 | 4.7172 | 4.7469 | 4.7766 | 4.8064 | 4.8361 | 4.8657 | 4.8954 | 4.925 | 4.9547 | 4.9843 | 5.0139 | 5.0435 | 5.073 | 5.1026 | 5.1321 | 5.1616 | 5.1911 | 5.2206 | 5.2501 | 5.2795 | 5.309 | 5.3384 | 5.3678 | 5.3972 | 5.4266 | 5.456 | 5.4854 | 5.5147 | 5.5441 | 5.5734 | 5.6027 | 5.632 | 5.6613 | 5.6906 | 5.7199 | 5.7492
|  |  | 91 | 0.96808 | 0.91041 | 0.79091 | 1 | 1 | 1 | 1 | 91 | 265.7872 | 1 | 0.95758 | 0.040619 | 0.001723 | 7.3086e-05 | 3.1002e-06 | 1.315e-07 | 5.5782e-09 | 2.3662e-10 | 1.0037e-11 | 4.2575e-13 | 10 | 1.4418 |  | -0.0028753 | -0.0018933 | 0.00067454 | 0.0047604 | 0.010299 | 0.017229 | 0.025488 | 0.03502 | 0.045769 | 0.05768 | 0.070703 | 0.084788 | 0.099888 | 0.11596 | 0.13295 | 0.15082 | 0.16954 | 0.18906 | 0.20935 | 0.23036 | 0.25207 | 0.27444 | 0.29744 | 0.32104 | 0.34521 | 0.36992 | 0.39515 | 0.42087 | 0.44704 | 0.47366 | 0.5007 | 0.52813 | 0.55594 | 0.5841 | 0.61259 | 0.6414 | 0.67051 | 0.6999 | 0.72956 | 0.75947 | 0.78961 | 0.81997 | 0.85054 | 0.8813 | 0.91225 | 0.94336 | 0.97464 | 1.0061 | 1.0376 | 1.0693 | 1.1011 | 1.133 | 1.165 | 1.1971 | 1.2293 | 1.2616 | 1.2939 | 1.3263 | 1.3588 | 1.3913 | 1.4238 | 1.4564 | 1.4891 | 1.5217 | 1.5544 | 1.5871 | 1.6198 | 1.6525 | 1.6853 | 1.718 | 1.7507 | 1.7835 | 1.8162 | 1.8489 | 1.8816 | 1.9143 | 1.947 | 1.9797 | 2.0123 | 2.0449 | 2.0775 | 2.1101 | 2.1427 | 2.1752 | 2.2077 | 2.2401 | 2.2725 | 2.3049 | 2.3373 | 2.3696 | 2.4019 | 2.4341 | 2.4663 | 2.4985 | 2.5306 | 2.5627 | 2.5948 | 2.6268 | 2.6588 | 2.6907 | 2.7226 | 2.7544 | 2.7863 | 2.818 | 2.8497 | 2.8814 | 2.9131 | 2.9447 | 2.9762 | 3.0078 | 3.0392 | 3.0707 | 3.1021 | 3.1334 | 3.1647 | 3.196 | 3.2272 | 3.2584 | 3.2896 | 3.3207 | 3.3518 | 3.3828 | 3.4138 | 3.4448 | 3.4757 | 3.5066 | 3.5375 | 3.5683 | 3.5991 | 3.6299 | 3.6606 | 3.6912 | 3.7219 | 3.7525 | 3.7831 | 3.8136 | 3.8442 | 3.8746 | 3.9051 | 3.9355 | 3.9659 | 3.9963 | 4.0266 | 4.0569 | 4.0872 | 4.1174 | 4.1477 | 4.1779 | 4.208 | 4.2382 | 4.2683 | 4.2984 | 4.3284 | 4.3585 | 4.3885 | 4.4185 | 4.4485 | 4.4784 | 4.5083 | 4.5382 | 4.5681 | 4.5979 | 4.6278 | 4.6576 | 4.6874 | 4.7172 | 4.7469 | 4.7767 | 4.8064 | 4.8361 | 4.8657 | 4.8954 | 4.9251 | 4.9547 | 4.9843 | 5.0139 | 5.0435 | 5.073 | 5.1026 | 5.1321 | 5.1616 | 5.1911 | 5.2206 | 5.2501 | 5.2795 | 5.309 | 5.3384 | 5.3678 | 5.3972 | 5.4266 | 5.456 | 5.4854 | 5.5147 | 5.5441 | 5.5734 | 5.6027 | 5.632 | 5.6613 | 5.6906 | 5.7199 | 5.7492
|  |  | 101 | 0.9646 | 0.89587 | 0.77441 | 1 | 0.99897 | 1 | 1 | 101 | 363.207 | 1 | 0.95064 | 0.046925 | 0.0023163 | 0.00011434 | 5.644e-06 | 2.786e-07 | 1.3752e-08 | 6.7883e-10 | 3.3508e-11 | 1.654e-12 | 11 | 1.4418 |  | -0.0031619 | -0.0021637 | 0.00041963 | 0.0045204 | 0.010074 | 0.017017 | 0.025289 | 0.034833 | 0.045594 | 0.057517 | 0.07055 | 0.084646 | 0.099755 | 0.11583 | 0.13283 | 0.15072 | 0.16944 | 0.18897 | 0.20926 | 0.23029 | 0.252 | 0.27438 | 0.29739 | 0.32099 | 0.34517 | 0.36989 | 0.39512 | 0.42084 | 0.44702 | 0.47364 | 0.50068 | 0.52812 | 0.55593 | 0.58409 | 0.61259 | 0.6414 | 0.67052 | 0.69991 | 0.72957 | 0.75948 | 0.78962 | 0.81999 | 0.85056 | 0.88132 | 0.91227 | 0.94339 | 0.97466 | 1.0061 | 1.0376 | 1.0693 | 1.1011 | 1.133 | 1.1651 | 1.1972 | 1.2294 | 1.2616 | 1.294 | 1.3264 | 1.3588 | 1.3913 | 1.4239 | 1.4565 | 1.4891 | 1.5217 | 1.5544 | 1.5871 | 1.6198 | 1.6526 | 1.6853 | 1.718 | 1.7508 | 1.7835 | 1.8162 | 1.849 | 1.8817 | 1.9144 | 1.9471 | 1.9797 | 2.0124 | 2.045 | 2.0776 | 2.1102 | 2.1427 | 2.1752 | 2.2077 | 2.2402 | 2.2726 | 2.305 | 2.3373 | 2.3696 | 2.4019 | 2.4342 | 2.4664 | 2.4985 | 2.5307 | 2.5628 | 2.5948 | 2.6268 | 2.6588 | 2.6907 | 2.7226 | 2.7545 | 2.7863 | 2.8181 | 2.8498 | 2.8815 | 2.9131 | 2.9447 | 2.9763 | 3.0078 | 3.0393 | 3.0707 | 3.1021 | 3.1334 | 3.1648 | 3.196 | 3.2273 | 3.2585 | 3.2896 | 3.3207 | 3.3518 | 3.3829 | 3.4139 | 3.4448 | 3.4758 | 3.5067 | 3.5375 | 3.5683 | 3.5991 | 3.6299 | 3.6606 | 3.6913 | 3.7219 | 3.7525 | 3.7831 | 3.8137 | 3.8442 | 3.8747 | 3.9051 | 3.9355 | 3.9659 | 3.9963 | 4.0266 | 4.0569 | 4.0872 | 4.1175 | 4.1477 | 4.1779 | 4.208 | 4.2382 | 4.2683 | 4.2984 | 4.3284 | 4.3585 | 4.3885 | 4.4185 | 4.4485 | 4.4784 | 4.5083 | 4.5382 | 4.5681 | 4.598 | 4.6278 | 4.6576 | 4.6874 | 4.7172 | 4.7469 | 4.7767 | 4.8064 | 4.8361 | 4.8658 | 4.8954 | 4.9251 | 4.9547 | 4.9843 | 5.0139 | 5.0435 | 5.073 | 5.1026 | 5.1321 | 5.1616 | 5.1911 | 5.2206 | 5.2501 | 5.2795 | 5.309 | 5.3384 | 5.3678 | 5.3972 | 5.4266 | 5.456 | 5.4854 | 5.5147 | 5.5441 | 5.5734 | 5.6027 | 5.632 | 5.6613 | 5.6906 | 5.7199 | 5.7492
|  |  | 111 | 0.96113 | 0.88689 | 0.74249 | 1 | 1 | 1 | 1 | 111 | 490.3943 | 1 | 0.94271 | 0.054008 | 0.0030941 | 0.00017726 | 1.0156e-05 | 5.8182e-07 | 3.3332e-08 | 1.9096e-09 | 1.094e-10 | 6.2677e-12 | 12 | 1.4418 |  | -0.0034483 | -0.0024339 | 0.00016488 | 0.0042805 | 0.0098478 | 0.016804 | 0.02509 | 0.034647 | 0.045419 | 0.057353 | 0.070398 | 0.084504 | 0.099623 | 0.11571 | 0.13272 | 0.15061 | 0.16935 | 0.18888 | 0.20918 | 0.23021 | 0.25193 | 0.27432 | 0.29733 | 0.32094 | 0.34512 | 0.36985 | 0.39508 | 0.42081 | 0.447 | 0.47362 | 0.50067 | 0.52811 | 0.55592 | 0.58409 | 0.61259 | 0.6414 | 0.67052 | 0.69992 | 0.72958 | 0.75949 | 0.78964 | 0.82 | 0.85057 | 0.88134 | 0.91229 | 0.94341 | 0.97469 | 1.0061 | 1.0377 | 1.0694 | 1.1012 | 1.1331 | 1.1651 | 1.1972 | 1.2294 | 1.2617 | 1.294 | 1.3264 | 1.3589 | 1.3914 | 1.4239 | 1.4565 | 1.4891 | 1.5218 | 1.5545 | 1.5872 | 1.6199 | 1.6526 | 1.6853 | 1.7181 | 1.7508 | 1.7835 | 1.8163 | 1.849 | 1.8817 | 1.9144 | 1.9471 | 1.9798 | 2.0124 | 2.045 | 2.0776 | 2.1102 | 2.1427 | 2.1752 | 2.2077 | 2.2402 | 2.2726 | 2.305 | 2.3374 | 2.3697 | 2.402 | 2.4342 | 2.4664 | 2.4986 | 2.5307 | 2.5628 | 2.5949 | 2.6269 | 2.6588 | 2.6908 | 2.7227 | 2.7545 | 2.7863 | 2.8181 | 2.8498 | 2.8815 | 2.9131 | 2.9447 | 2.9763 | 3.0078 | 3.0393 | 3.0707 | 3.1021 | 3.1335 | 3.1648 | 3.1961 | 3.2273 | 3.2585 | 3.2896 | 3.3208 | 3.3518 | 3.3829 | 3.4139 | 3.4449 | 3.4758 | 3.5067 | 3.5375 | 3.5684 | 3.5991 | 3.6299 | 3.6606 | 3.6913 | 3.7219 | 3.7525 | 3.7831 | 3.8137 | 3.8442 | 3.8747 | 3.9051 | 3.9356 | 3.9659 | 3.9963 | 4.0266 | 4.057 | 4.0872 | 4.1175 | 4.1477 | 4.1779 | 4.2081 | 4.2382 | 4.2683 | 4.2984 | 4.3285 | 4.3585 | 4.3885 | 4.4185 | 4.4485 | 4.4784 | 4.5083 | 4.5382 | 4.5681 | 4.598 | 4.6278 | 4.6576 | 4.6874 | 4.7172 | 4.7469 | 4.7767 | 4.8064 | 4.8361 | 4.8658 | 4.8954 | 4.9251 | 4.9547 | 4.9843 | 5.0139 | 5.0435 | 5.073 | 5.1026 | 5.1321 | 5.1616 | 5.1911 | 5.2206 | 5.2501 | 5.2795 | 5.309 | 5.3384 | 5.3678 | 5.3972 | 5.4266 | 5.456 | 5.4854 | 5.5147 | 5.5441 | 5.5734 | 5.6027 | 5.632 | 5.6613 | 5.6906 | 5.7199 | 5.7492
|  |  | 121 | 0.95767 | 0.90373 | 0.72159 | 1 | 1 | 1 | 1 | 121 | 660.9145 | 1 | 0.93336 | 0.062203 | 0.0041455 | 0.00027628 | 1.8412e-05 | 1.2271e-06 | 8.1779e-08 | 5.4502e-09 | 3.6322e-10 | 2.4207e-11 | 13 | 1.4418 |  | -0.0037346 | -0.002704 | -8.9718e-05 | 0.0040407 | 0.0096223 | 0.016592 | 0.024891 | 0.03446 | 0.045244 | 0.05719 | 0.070245 | 0.084362 | 0.099491 | 0.11559 | 0.13261 | 0.15051 | 0.16925 | 0.18879 | 0.2091 | 0.23014 | 0.25187 | 0.27426 | 0.29728 | 0.32089 | 0.34508 | 0.36981 | 0.39505 | 0.42078 | 0.44697 | 0.4736 | 0.50065 | 0.52809 | 0.55591 | 0.58408 | 0.61259 | 0.64141 | 0.67052 | 0.69992 | 0.72959 | 0.7595 | 0.78965 | 0.82002 | 0.85059 | 0.88136 | 0.91231 | 0.94343 | 0.97471 | 1.0061 | 1.0377 | 1.0694 | 1.1012 | 1.1331 | 1.1651 | 1.1972 | 1.2294 | 1.2617 | 1.294 | 1.3264 | 1.3589 | 1.3914 | 1.424 | 1.4565 | 1.4892 | 1.5218 | 1.5545 | 1.5872 | 1.6199 | 1.6526 | 1.6854 | 1.7181 | 1.7509 | 1.7836 | 1.8163 | 1.849 | 1.8817 | 1.9144 | 1.9471 | 1.9798 | 2.0124 | 2.0451 | 2.0777 | 2.1102 | 2.1428 | 2.1753 | 2.2078 | 2.2402 | 2.2726 | 2.305 | 2.3374 | 2.3697 | 2.402 | 2.4342 | 2.4664 | 2.4986 | 2.5307 | 2.5628 | 2.5949 | 2.6269 | 2.6589 | 2.6908 | 2.7227 | 2.7545 | 2.7863 | 2.8181 | 2.8498 | 2.8815 | 2.9132 | 2.9448 | 2.9763 | 3.0078 | 3.0393 | 3.0707 | 3.1021 | 3.1335 | 3.1648 | 3.1961 | 3.2273 | 3.2585 | 3.2897 | 3.3208 | 3.3519 | 3.3829 | 3.4139 | 3.4449 | 3.4758 | 3.5067 | 3.5376 | 3.5684 | 3.5992 | 3.6299 | 3.6606 | 3.6913 | 3.722 | 3.7526 | 3.7831 | 3.8137 | 3.8442 | 3.8747 | 3.9051 | 3.9356 | 3.966 | 3.9963 | 4.0267 | 4.057 | 4.0872 | 4.1175 | 4.1477 | 4.1779 | 4.2081 | 4.2382 | 4.2683 | 4.2984 | 4.3285 | 4.3585 | 4.3885 | 4.4185 | 4.4485 | 4.4784 | 4.5083 | 4.5382 | 4.5681 | 4.598 | 4.6278 | 4.6576 | 4.6874 | 4.7172 | 4.7469 | 4.7767 | 4.8064 | 4.8361 | 4.8658 | 4.8954 | 4.9251 | 4.9547 | 4.9843 | 5.0139 | 5.0435 | 5.073 | 5.1026 | 5.1321 | 5.1616 | 5.1911 | 5.2206 | 5.2501 | 5.2795 | 5.309 | 5.3384 | 5.3678 | 5.3972 | 5.4266 | 5.456 | 5.4854 | 5.5147 | 5.5441 | 5.5734 | 5.6027 | 5.632 | 5.6613 | 5.6906 | 5.7199 | 5.7492
|  |  | 131 | 0.95422 | 0.87104 | 0.68921 | 1 | 1 | 1 | 1 | 131 | 902.4456 | 1 | 0.92168 | 0.072188 | 0.0056539 | 0.00044283 | 3.4683e-05 | 2.7165e-06 | 2.1276e-07 | 1.6664e-08 | 1.3051e-09 | 1.0222e-10 | 14 | 1.4418 |  | -0.0040208 | -0.002974 | -0.00034417 | 0.0038011 | 0.0093968 | 0.016381 | 0.024692 | 0.034274 | 0.04507 | 0.057027 | 0.070093 | 0.08422 | 0.099359 | 0.11546 | 0.13249 | 0.1504 | 0.16915 | 0.1887 | 0.20902 | 0.23006 | 0.2518 | 0.2742 | 0.29722 | 0.32084 | 0.34504 | 0.36977 | 0.39502 | 0.42075 | 0.44695 | 0.47358 | 0.50064 | 0.52808 | 0.5559 | 0.58408 | 0.61258 | 0.64141 | 0.67053 | 0.69993 | 0.7296 | 0.75951 | 0.78966 | 0.82003 | 0.85061 | 0.88138 | 0.91233 | 0.94346 | 0.97474 | 1.0062 | 1.0377 | 1.0694 | 1.1012 | 1.1331 | 1.1652 | 1.1973 | 1.2295 | 1.2617 | 1.2941 | 1.3265 | 1.3589 | 1.3914 | 1.424 | 1.4566 | 1.4892 | 1.5219 | 1.5545 | 1.5872 | 1.62 | 1.6527 | 1.6854 | 1.7182 | 1.7509 | 1.7836 | 1.8164 | 1.8491 | 1.8818 | 1.9145 | 1.9472 | 1.9798 | 2.0125 | 2.0451 | 2.0777 | 2.1103 | 2.1428 | 2.1753 | 2.2078 | 2.2403 | 2.2727 | 2.3051 | 2.3374 | 2.3697 | 2.402 | 2.4343 | 2.4665 | 2.4986 | 2.5308 | 2.5629 | 2.5949 | 2.6269 | 2.6589 | 2.6908 | 2.7227 | 2.7546 | 2.7864 | 2.8181 | 2.8499 | 2.8815 | 2.9132 | 2.9448 | 2.9763 | 3.0079 | 3.0393 | 3.0708 | 3.1022 | 3.1335 | 3.1648 | 3.1961 | 3.2273 | 3.2585 | 3.2897 | 3.3208 | 3.3519 | 3.3829 | 3.4139 | 3.4449 | 3.4758 | 3.5067 | 3.5376 | 3.5684 | 3.5992 | 3.6299 | 3.6606 | 3.6913 | 3.722 | 3.7526 | 3.7832 | 3.8137 | 3.8442 | 3.8747 | 3.9052 | 3.9356 | 3.966 | 3.9963 | 4.0267 | 4.057 | 4.0873 | 4.1175 | 4.1477 | 4.1779 | 4.2081 | 4.2382 | 4.2683 | 4.2984 | 4.3285 | 4.3585 | 4.3885 | 4.4185 | 4.4485 | 4.4784 | 4.5084 | 4.5383 | 4.5681 | 4.598 | 4.6278 | 4.6576 | 4.6874 | 4.7172 | 4.747 | 4.7767 | 4.8064 | 4.8361 | 4.8658 | 4.8954 | 4.9251 | 4.9547 | 4.9843 | 5.0139 | 5.0435 | 5.073 | 5.1026 | 5.1321 | 5.1616 | 5.1911 | 5.2206 | 5.2501 | 5.2795 | 5.309 | 5.3384 | 5.3678 | 5.3972 | 5.4266 | 5.456 | 5.4854 | 5.5147 | 5.5441 | 5.5734 | 5.6027 | 5.632 | 5.6613 | 5.6906 | 5.7199 | 5.7492
|  |  | 141 | 0.95079 | 0.90098 | 0.66667 | 1 | 1 | 1 | 1 | 141 | 1292.9011 | 1 | 0.90516 | 0.085843 | 0.008141 | 0.00077207 | 7.322e-05 | 6.9439e-06 | 6.5854e-07 | 6.2454e-08 | 5.9229e-09 | 5.6171e-10 | 15 | 1.4418 |  | -0.0043067 | -0.0032437 | -0.00059846 | 0.0035616 | 0.0091715 | 0.016169 | 0.024493 | 0.034087 | 0.044895 | 0.056864 | 0.069941 | 0.084078 | 0.099227 | 0.11534 | 0.13238 | 0.1503 | 0.16906 | 0.18862 | 0.20894 | 0.22999 | 0.25173 | 0.27413 | 0.29717 | 0.3208 | 0.34499 | 0.36973 | 0.39498 | 0.42072 | 0.44692 | 0.47356 | 0.50062 | 0.52807 | 0.55589 | 0.58407 | 0.61258 | 0.64141 | 0.67053 | 0.69994 | 0.72961 | 0.75953 | 0.78968 | 0.82005 | 0.85063 | 0.8814 | 0.91236 | 0.94348 | 0.97476 | 1.0062 | 1.0378 | 1.0694 | 1.1013 | 1.1332 | 1.1652 | 1.1973 | 1.2295 | 1.2618 | 1.2941 | 1.3265 | 1.359 | 1.3915 | 1.424 | 1.4566 | 1.4892 | 1.5219 | 1.5546 | 1.5873 | 1.62 | 1.6527 | 1.6855 | 1.7182 | 1.7509 | 1.7837 | 1.8164 | 1.8491 | 1.8818 | 1.9145 | 1.9472 | 1.9799 | 2.0125 | 2.0451 | 2.0777 | 2.1103 | 2.1428 | 2.1754 | 2.2078 | 2.2403 | 2.2727 | 2.3051 | 2.3375 | 2.3698 | 2.4021 | 2.4343 | 2.4665 | 2.4987 | 2.5308 | 2.5629 | 2.595 | 2.627 | 2.6589 | 2.6909 | 2.7227 | 2.7546 | 2.7864 | 2.8182 | 2.8499 | 2.8816 | 2.9132 | 2.9448 | 2.9764 | 3.0079 | 3.0394 | 3.0708 | 3.1022 | 3.1335 | 3.1649 | 3.1961 | 3.2274 | 3.2586 | 3.2897 | 3.3208 | 3.3519 | 3.383 | 3.414 | 3.4449 | 3.4758 | 3.5067 | 3.5376 | 3.5684 | 3.5992 | 3.6299 | 3.6607 | 3.6913 | 3.722 | 3.7526 | 3.7832 | 3.8137 | 3.8442 | 3.8747 | 3.9052 | 3.9356 | 3.966 | 3.9964 | 4.0267 | 4.057 | 4.0873 | 4.1175 | 4.1477 | 4.1779 | 4.2081 | 4.2382 | 4.2683 | 4.2984 | 4.3285 | 4.3585 | 4.3885 | 4.4185 | 4.4485 | 4.4784 | 4.5084 | 4.5383 | 4.5681 | 4.598 | 4.6278 | 4.6576 | 4.6874 | 4.7172 | 4.747 | 4.7767 | 4.8064 | 4.8361 | 4.8658 | 4.8955 | 4.9251 | 4.9547 | 4.9843 | 5.0139 | 5.0435 | 5.0731 | 5.1026 | 5.1321 | 5.1616 | 5.1911 | 5.2206 | 5.2501 | 5.2796 | 5.309 | 5.3384 | 5.3678 | 5.3972 | 5.4266 | 5.456 | 5.4854 | 5.5147 | 5.5441 | 5.5734 | 5.6027 | 5.6321 | 5.6614 | 5.6906 | 5.7199 | 5.7492
|  |  | 151 | 0.94737 | 0.8945 | 0.65765 | 1 | 1 | 1 | 1 | 151 | 2429.7326 | 1 | 0.86482 | 0.11691 | 0.015803 | 0.0021363 | 0.00028879 | 3.9039e-05 | 5.2772e-06 | 7.1338e-07 | 9.6435e-08 | 1.3036e-08 | 16 | 1.4418 |  | -0.0045925 | -0.0035134 | -0.00085261 | 0.0033223 | 0.0089464 | 0.015957 | 0.024295 | 0.033901 | 0.044721 | 0.056701 | 0.069789 | 0.083936 | 0.099095 | 0.11522 | 0.13227 | 0.15019 | 0.16896 | 0.18853 | 0.20886 | 0.22991 | 0.25166 | 0.27407 | 0.29711 | 0.32075 | 0.34495 | 0.36969 | 0.39495 | 0.42069 | 0.4469 | 0.47354 | 0.5006 | 0.52806 | 0.55589 | 0.58407 | 0.61258 | 0.64141 | 0.67054 | 0.69994 | 0.72962 | 0.75954 | 0.78969 | 0.82007 | 0.85065 | 0.88142 | 0.91238 | 0.9435 | 0.97479 | 1.0062 | 1.0378 | 1.0695 | 1.1013 | 1.1332 | 1.1652 | 1.1973 | 1.2295 | 1.2618 | 1.2941 | 1.3265 | 1.359 | 1.3915 | 1.4241 | 1.4567 | 1.4893 | 1.5219 | 1.5546 | 1.5873 | 1.62 | 1.6528 | 1.6855 | 1.7182 | 1.751 | 1.7837 | 1.8164 | 1.8492 | 1.8819 | 1.9146 | 1.9472 | 1.9799 | 2.0125 | 2.0452 | 2.0778 | 2.1103 | 2.1429 | 2.1754 | 2.2079 | 2.2403 | 2.2728 | 2.3051 | 2.3375 | 2.3698 | 2.4021 | 2.4343 | 2.4665 | 2.4987 | 2.5308 | 2.5629 | 2.595 | 2.627 | 2.659 | 2.6909 | 2.7228 | 2.7546 | 2.7864 | 2.8182 | 2.8499 | 2.8816 | 2.9132 | 2.9448 | 2.9764 | 3.0079 | 3.0394 | 3.0708 | 3.1022 | 3.1336 | 3.1649 | 3.1962 | 3.2274 | 3.2586 | 3.2897 | 3.3209 | 3.3519 | 3.383 | 3.414 | 3.4449 | 3.4759 | 3.5068 | 3.5376 | 3.5684 | 3.5992 | 3.63 | 3.6607 | 3.6914 | 3.722 | 3.7526 | 3.7832 | 3.8137 | 3.8443 | 3.8747 | 3.9052 | 3.9356 | 3.966 | 3.9964 | 4.0267 | 4.057 | 4.0873 | 4.1175 | 4.1478 | 4.1779 | 4.2081 | 4.2382 | 4.2684 | 4.2984 | 4.3285 | 4.3585 | 4.3886 | 4.4186 | 4.4485 | 4.4785 | 4.5084 | 4.5383 | 4.5682 | 4.598 | 4.6278 | 4.6577 | 4.6874 | 4.7172 | 4.747 | 4.7767 | 4.8064 | 4.8361 | 4.8658 | 4.8955 | 4.9251 | 4.9547 | 4.9843 | 5.0139 | 5.0435 | 5.0731 | 5.1026 | 5.1321 | 5.1617 | 5.1911 | 5.2206 | 5.2501 | 5.2796 | 5.309 | 5.3384 | 5.3679 | 5.3973 | 5.4266 | 5.456 | 5.4854 | 5.5147 | 5.5441 | 5.5734 | 5.6027 | 5.6321 | 5.6614 | 5.6906 | 5.7199 | 5.7492
|  |  | 161 | 0.94396 | 0.88308 | 0.64349 | 0.99247 | 0.99939 | 1 | 1 | 161 | 24162.5184 | 0.99247 | 0.38671 | 0.23717 | 0.14545 | 0.089204 | 0.054708 | 0.033552 | 0.020577 | 0.01262 | 0.0077394 | 0.0047465 | 17 | 1.4418 |  | -0.0048781 | -0.0037828 | -0.0011066 | 0.0030831 | 0.0087214 | 0.015746 | 0.024096 | 0.033715 | 0.044547 | 0.056538 | 0.069637 | 0.083794 | 0.098963 | 0.1151 | 0.13215 | 0.15009 | 0.16886 | 0.18844 | 0.20877 | 0.22984 | 0.2516 | 0.27401 | 0.29706 | 0.3207 | 0.34491 | 0.36965 | 0.39492 | 0.42066 | 0.44688 | 0.47352 | 0.50059 | 0.52805 | 0.55588 | 0.58406 | 0.61258 | 0.64141 | 0.67054 | 0.69995 | 0.72963 | 0.75955 | 0.78971 | 0.82008 | 0.85067 | 0.88144 | 0.9124 | 0.94353 | 0.97481 | 1.0062 | 1.0378 | 1.0695 | 1.1013 | 1.1332 | 1.1653 | 1.1974 | 1.2296 | 1.2618 | 1.2942 | 1.3266 | 1.359 | 1.3915 | 1.4241 | 1.4567 | 1.4893 | 1.522 | 1.5547 | 1.5874 | 1.6201 | 1.6528 | 1.6855 | 1.7183 | 1.751 | 1.7837 | 1.8165 | 1.8492 | 1.8819 | 1.9146 | 1.9473 | 1.9799 | 2.0126 | 2.0452 | 2.0778 | 2.1104 | 2.1429 | 2.1754 | 2.2079 | 2.2404 | 2.2728 | 2.3052 | 2.3375 | 2.3698 | 2.4021 | 2.4344 | 2.4666 | 2.4987 | 2.5309 | 2.563 | 2.595 | 2.627 | 2.659 | 2.6909 | 2.7228 | 2.7547 | 2.7865 | 2.8182 | 2.8499 | 2.8816 | 2.9133 | 2.9449 | 2.9764 | 3.0079 | 3.0394 | 3.0708 | 3.1022 | 3.1336 | 3.1649 | 3.1962 | 3.2274 | 3.2586 | 3.2898 | 3.3209 | 3.352 | 3.383 | 3.414 | 3.445 | 3.4759 | 3.5068 | 3.5376 | 3.5685 | 3.5992 | 3.63 | 3.6607 | 3.6914 | 3.722 | 3.7526 | 3.7832 | 3.8138 | 3.8443 | 3.8748 | 3.9052 | 3.9356 | 3.966 | 3.9964 | 4.0267 | 4.057 | 4.0873 | 4.1175 | 4.1478 | 4.178 | 4.2081 | 4.2383 | 4.2684 | 4.2985 | 4.3285 | 4.3586 | 4.3886 | 4.4186 | 4.4485 | 4.4785 | 4.5084 | 4.5383 | 4.5682 | 4.598 | 4.6279 | 4.6577 | 4.6875 | 4.7172 | 4.747 | 4.7767 | 4.8064 | 4.8361 | 4.8658 | 4.8955 | 4.9251 | 4.9547 | 4.9843 | 5.0139 | 5.0435 | 5.0731 | 5.1026 | 5.1321 | 5.1617 | 5.1912 | 5.2206 | 5.2501 | 5.2796 | 5.309 | 5.3384 | 5.3679 | 5.3973 | 5.4267 | 5.456 | 5.4854 | 5.5148 | 5.5441 | 5.5734 | 5.6028 | 5.6321 | 5.6614 | 5.6906 | 5.7199 | 5.7492
|  |  | 171 | 0.94056 | 0.88805 | 0.64134 | 9.1518e-52 | 1 | 1 | 1 | 171 | 3248698.6334 | 9.1518e-52 | 9.1518e-53 | 9.1518e-53 | 9.1518e-53 | 9.1518e-53 | 9.1518e-53 | 9.1518e-53 | 9.1518e-53 | 9.1518e-53 | 9.1518e-53 | 9.1518e-53 | 18 | 1.4418 |  | -0.0051636 | -0.0040521 | -0.0013604 | 0.0028441 | 0.0084965 | 0.015534 | 0.023898 | 0.033529 | 0.044373 | 0.056375 | 0.069485 | 0.083652 | 0.098831 | 0.11497 | 0.13204 | 0.14998 | 0.16877 | 0.18835 | 0.20869 | 0.22977 | 0.25153 | 0.27395 | 0.297 | 0.32065 | 0.34486 | 0.36962 | 0.39488 | 0.42064 | 0.44685 | 0.4735 | 0.50057 | 0.52804 | 0.55587 | 0.58406 | 0.61258 | 0.64141 | 0.67055 | 0.69996 | 0.72964 | 0.75956 | 0.78972 | 0.8201 | 0.85069 | 0.88146 | 0.91242 | 0.94355 | 0.97484 | 1.0063 | 1.0378 | 1.0695 | 1.1013 | 1.1333 | 1.1653 | 1.1974 | 1.2296 | 1.2619 | 1.2942 | 1.3266 | 1.3591 | 1.3916 | 1.4241 | 1.4567 | 1.4894 | 1.522 | 1.5547 | 1.5874 | 1.6201 | 1.6528 | 1.6856 | 1.7183 | 1.751 | 1.7838 | 1.8165 | 1.8492 | 1.8819 | 1.9146 | 1.9473 | 1.98 | 2.0126 | 2.0452 | 2.0778 | 2.1104 | 2.143 | 2.1755 | 2.208 | 2.2404 | 2.2728 | 2.3052 | 2.3376 | 2.3699 | 2.4022 | 2.4344 | 2.4666 | 2.4988 | 2.5309 | 2.563 | 2.595 | 2.6271 | 2.659 | 2.691 | 2.7228 | 2.7547 | 2.7865 | 2.8183 | 2.85 | 2.8817 | 2.9133 | 2.9449 | 2.9764 | 3.008 | 3.0394 | 3.0709 | 3.1023 | 3.1336 | 3.1649 | 3.1962 | 3.2274 | 3.2586 | 3.2898 | 3.3209 | 3.352 | 3.383 | 3.414 | 3.445 | 3.4759 | 3.5068 | 3.5377 | 3.5685 | 3.5993 | 3.63 | 3.6607 | 3.6914 | 3.722 | 3.7527 | 3.7832 | 3.8138 | 3.8443 | 3.8748 | 3.9052 | 3.9357 | 3.966 | 3.9964 | 4.0267 | 4.057 | 4.0873 | 4.1176 | 4.1478 | 4.178 | 4.2081 | 4.2383 | 4.2684 | 4.2985 | 4.3285 | 4.3586 | 4.3886 | 4.4186 | 4.4485 | 4.4785 | 4.5084 | 4.5383 | 4.5682 | 4.598 | 4.6279 | 4.6577 | 4.6875 | 4.7172 | 4.747 | 4.7767 | 4.8064 | 4.8361 | 4.8658 | 4.8955 | 4.9251 | 4.9547 | 4.9844 | 5.0139 | 5.0435 | 5.0731 | 5.1026 | 5.1322 | 5.1617 | 5.1912 | 5.2206 | 5.2501 | 5.2796 | 5.309 | 5.3384 | 5.3679 | 5.3973 | 5.4267 | 5.456 | 5.4854 | 5.5148 | 5.5441 | 5.5734 | 5.6028 | 5.6321 | 5.6614 | 5.6907 | 5.7199 | 5.7492
|  |  | 181 | 0.93718 | 0.89345 | 0.6254 | 7.4594e-160 | 1 | 1 | 1 | 181 | 10000000 | 7.4594e-160 | 7.4594e-161 | 7.4594e-161 | 7.4594e-161 | 7.4594e-161 | 7.4594e-161 | 7.4594e-161 | 7.4594e-161 | 7.4594e-161 | 7.4594e-161 | 7.4594e-161 | 19 | 1.4418 |  | -0.0054489 | -0.0043213 | -0.0016141 | 0.0026052 | 0.0082718 | 0.015323 | 0.0237 | 0.033343 | 0.044199 | 0.056212 | 0.069333 | 0.083511 | 0.098699 | 0.11485 | 0.13193 | 0.14988 | 0.16867 | 0.18826 | 0.20861 | 0.22969 | 0.25146 | 0.27389 | 0.29695 | 0.3206 | 0.34482 | 0.36958 | 0.39485 | 0.42061 | 0.44683 | 0.47348 | 0.50056 | 0.52802 | 0.55586 | 0.58405 | 0.61258 | 0.64141 | 0.67055 | 0.69997 | 0.72965 | 0.75957 | 0.78974 | 0.82012 | 0.8507 | 0.88148 | 0.91245 | 0.94358 | 0.97486 | 1.0063 | 1.0379 | 1.0696 | 1.1014 | 1.1333 | 1.1653 | 1.1974 | 1.2296 | 1.2619 | 1.2942 | 1.3267 | 1.3591 | 1.3916 | 1.4242 | 1.4568 | 1.4894 | 1.5221 | 1.5547 | 1.5874 | 1.6201 | 1.6529 | 1.6856 | 1.7183 | 1.7511 | 1.7838 | 1.8165 | 1.8493 | 1.882 | 1.9147 | 1.9474 | 1.98 | 2.0127 | 2.0453 | 2.0779 | 2.1104 | 2.143 | 2.1755 | 2.208 | 2.2404 | 2.2729 | 2.3052 | 2.3376 | 2.3699 | 2.4022 | 2.4344 | 2.4666 | 2.4988 | 2.5309 | 2.563 | 2.5951 | 2.6271 | 2.6591 | 2.691 | 2.7229 | 2.7547 | 2.7865 | 2.8183 | 2.85 | 2.8817 | 2.9133 | 2.9449 | 2.9765 | 3.008 | 3.0395 | 3.0709 | 3.1023 | 3.1336 | 3.165 | 3.1962 | 3.2275 | 3.2587 | 3.2898 | 3.3209 | 3.352 | 3.383 | 3.414 | 3.445 | 3.4759 | 3.5068 | 3.5377 | 3.5685 | 3.5993 | 3.63 | 3.6607 | 3.6914 | 3.7221 | 3.7527 | 3.7832 | 3.8138 | 3.8443 | 3.8748 | 3.9052 | 3.9357 | 3.9661 | 3.9964 | 4.0267 | 4.0571 | 4.0873 | 4.1176 | 4.1478 | 4.178 | 4.2081 | 4.2383 | 4.2684 | 4.2985 | 4.3285 | 4.3586 | 4.3886 | 4.4186 | 4.4486 | 4.4785 | 4.5084 | 4.5383 | 4.5682 | 4.598 | 4.6279 | 4.6577 | 4.6875 | 4.7173 | 4.747 | 4.7767 | 4.8065 | 4.8361 | 4.8658 | 4.8955 | 4.9251 | 4.9548 | 4.9844 | 5.014 | 5.0435 | 5.0731 | 5.1026 | 5.1322 | 5.1617 | 5.1912 | 5.2207 | 5.2501 | 5.2796 | 5.309 | 5.3385 | 5.3679 | 5.3973 | 5.4267 | 5.456 | 5.4854 | 5.5148 | 5.5441 | 5.5734 | 5.6028 | 5.6321 | 5.6614 | 5.6907 | 5.7199 | 5.7492
|  |  | 191 | 0.93381 | 0.87229 | 0.59557 | 7.432e-160 | 1 | 1 | 1 | 191 | 10000000 | 7.432e-160 | 7.432e-161 | 7.432e-161 | 7.432e-161 | 7.432e-161 | 7.432e-161 | 7.432e-161 | 7.432e-161 | 7.432e-161 | 7.432e-161 | 7.432e-161 | 20 | 1.4418 |  | -0.005734 | -0.0045903 | -0.0018677 | 0.0023664 | 0.0080472 | 0.015112 | 0.023502 | 0.033158 | 0.044025 | 0.05605 | 0.069181 | 0.08337 | 0.098568 | 0.11473 | 0.13181 | 0.14977 | 0.16857 | 0.18817 | 0.20853 | 0.22962 | 0.25139 | 0.27383 | 0.29689 | 0.32055 | 0.34478 | 0.36954 | 0.39482 | 0.42058 | 0.4468 | 0.47346 | 0.50054 | 0.52801 | 0.55585 | 0.58405 | 0.61257 | 0.64142 | 0.67055 | 0.69997 | 0.72965 | 0.75959 | 0.78975 | 0.82013 | 0.85072 | 0.8815 | 0.91247 | 0.9436 | 0.97489 | 1.0063 | 1.0379 | 1.0696 | 1.1014 | 1.1333 | 1.1654 | 1.1975 | 1.2297 | 1.2619 | 1.2943 | 1.3267 | 1.3591 | 1.3917 | 1.4242 | 1.4568 | 1.4894 | 1.5221 | 1.5548 | 1.5875 | 1.6202 | 1.6529 | 1.6856 | 1.7184 | 1.7511 | 1.7839 | 1.8166 | 1.8493 | 1.882 | 1.9147 | 1.9474 | 1.9801 | 2.0127 | 2.0453 | 2.0779 | 2.1105 | 2.143 | 2.1755 | 2.208 | 2.2405 | 2.2729 | 2.3053 | 2.3376 | 2.37 | 2.4022 | 2.4345 | 2.4667 | 2.4988 | 2.531 | 2.5631 | 2.5951 | 2.6271 | 2.6591 | 2.691 | 2.7229 | 2.7547 | 2.7865 | 2.8183 | 2.85 | 2.8817 | 2.9134 | 2.9449 | 2.9765 | 3.008 | 3.0395 | 3.0709 | 3.1023 | 3.1337 | 3.165 | 3.1963 | 3.2275 | 3.2587 | 3.2898 | 3.3209 | 3.352 | 3.3831 | 3.4141 | 3.445 | 3.476 | 3.5068 | 3.5377 | 3.5685 | 3.5993 | 3.63 | 3.6608 | 3.6914 | 3.7221 | 3.7527 | 3.7833 | 3.8138 | 3.8443 | 3.8748 | 3.9053 | 3.9357 | 3.9661 | 3.9964 | 4.0268 | 4.0571 | 4.0873 | 4.1176 | 4.1478 | 4.178 | 4.2082 | 4.2383 | 4.2684 | 4.2985 | 4.3286 | 4.3586 | 4.3886 | 4.4186 | 4.4486 | 4.4785 | 4.5084 | 4.5383 | 4.5682 | 4.5981 | 4.6279 | 4.6577 | 4.6875 | 4.7173 | 4.747 | 4.7767 | 4.8065 | 4.8362 | 4.8658 | 4.8955 | 4.9251 | 4.9548 | 4.9844 | 5.014 | 5.0435 | 5.0731 | 5.1026 | 5.1322 | 5.1617 | 5.1912 | 5.2207 | 5.2501 | 5.2796 | 5.309 | 5.3385 | 5.3679 | 5.3973 | 5.4267 | 5.456 | 5.4854 | 5.5148 | 5.5441 | 5.5734 | 5.6028 | 5.6321 | 5.6614 | 5.6907 | 5.7199 | 5.7492
|  |  | 201 | 0.93045 | 0.87531 | 0.59205 | 7.4046e-160 | 1 | 1 | 1 | 201 | 10000000 | 7.4046e-160 | 7.4046e-161 | 7.4046e-161 | 7.4046e-161 | 7.4046e-161 | 7.4046e-161 | 7.4046e-161 | 7.4046e-161 | 7.4046e-161 | 7.4046e-161 | 7.4046e-161 | 21 | 1.4418 |  | -0.006019 | -0.0048591 | -0.0021211 | 0.0021278 | 0.0078227 | 0.014901 | 0.023304 | 0.032972 | 0.043851 | 0.055887 | 0.069029 | 0.083228 | 0.098436 | 0.11461 | 0.1317 | 0.14967 | 0.16848 | 0.18808 | 0.20845 | 0.22954 | 0.25133 | 0.27377 | 0.29684 | 0.3205 | 0.34473 | 0.3695 | 0.39478 | 0.42055 | 0.44678 | 0.47345 | 0.50053 | 0.528 | 0.55585 | 0.58404 | 0.61257 | 0.64142 | 0.67056 | 0.69998 | 0.72966 | 0.7596 | 0.78976 | 0.82015 | 0.85074 | 0.88153 | 0.91249 | 0.94362 | 0.97491 | 1.0063 | 1.0379 | 1.0696 | 1.1014 | 1.1334 | 1.1654 | 1.1975 | 1.2297 | 1.262 | 1.2943 | 1.3267 | 1.3592 | 1.3917 | 1.4243 | 1.4568 | 1.4895 | 1.5221 | 1.5548 | 1.5875 | 1.6202 | 1.653 | 1.6857 | 1.7184 | 1.7512 | 1.7839 | 1.8166 | 1.8493 | 1.8821 | 1.9148 | 1.9474 | 1.9801 | 2.0127 | 2.0454 | 2.078 | 2.1105 | 2.1431 | 2.1756 | 2.2081 | 2.2405 | 2.2729 | 2.3053 | 2.3377 | 2.37 | 2.4023 | 2.4345 | 2.4667 | 2.4989 | 2.531 | 2.5631 | 2.5951 | 2.6272 | 2.6591 | 2.691 | 2.7229 | 2.7548 | 2.7866 | 2.8183 | 2.8501 | 2.8817 | 2.9134 | 2.945 | 2.9765 | 3.008 | 3.0395 | 3.071 | 3.1023 | 3.1337 | 3.165 | 3.1963 | 3.2275 | 3.2587 | 3.2899 | 3.321 | 3.352 | 3.3831 | 3.4141 | 3.445 | 3.476 | 3.5069 | 3.5377 | 3.5685 | 3.5993 | 3.6301 | 3.6608 | 3.6915 | 3.7221 | 3.7527 | 3.7833 | 3.8138 | 3.8443 | 3.8748 | 3.9053 | 3.9357 | 3.9661 | 3.9964 | 4.0268 | 4.0571 | 4.0874 | 4.1176 | 4.1478 | 4.178 | 4.2082 | 4.2383 | 4.2684 | 4.2985 | 4.3286 | 4.3586 | 4.3886 | 4.4186 | 4.4486 | 4.4785 | 4.5084 | 4.5383 | 4.5682 | 4.5981 | 4.6279 | 4.6577 | 4.6875 | 4.7173 | 4.747 | 4.7768 | 4.8065 | 4.8362 | 4.8658 | 4.8955 | 4.9251 | 4.9548 | 4.9844 | 5.014 | 5.0435 | 5.0731 | 5.1026 | 5.1322 | 5.1617 | 5.1912 | 5.2207 | 5.2501 | 5.2796 | 5.309 | 5.3385 | 5.3679 | 5.3973 | 5.4267 | 5.4561 | 5.4854 | 5.5148 | 5.5441 | 5.5734 | 5.6028 | 5.6321 | 5.6614 | 5.6907 | 5.7199 | 5.7492
|  |  | 211 | 0.9271 | 0.87808 | 0.58104 | 7.3774e-160 | 1 | 1 | 1 | 211 | 10000000 | 7.3774e-160 | 7.3774e-161 | 7.3774e-161 | 7.3774e-161 | 7.3774e-161 | 7.3774e-161 | 7.3774e-161 | 7.3774e-161 | 7.3774e-161 | 7.3774e-161 | 7.3774e-161 | 22 | 1.4418 |  | -0.0063038 | -0.0051278 | -0.0023743 | 0.0018894 | 0.0075984 | 0.014691 | 0.023106 | 0.032787 | 0.043677 | 0.055725 | 0.068878 | 0.083087 | 0.098305 | 0.11449 | 0.13159 | 0.14957 | 0.16838 | 0.18799 | 0.20837 | 0.22947 | 0.25126 | 0.27371 | 0.29678 | 0.32045 | 0.34469 | 0.36946 | 0.39475 | 0.42052 | 0.44676 | 0.47343 | 0.50051 | 0.52799 | 0.55584 | 0.58404 | 0.61257 | 0.64142 | 0.67056 | 0.69999 | 0.72967 | 0.75961 | 0.78978 | 0.82017 | 0.85076 | 0.88155 | 0.91251 | 0.94365 | 0.97494 | 1.0064 | 1.038 | 1.0697 | 1.1015 | 1.1334 | 1.1654 | 1.1975 | 1.2297 | 1.262 | 1.2944 | 1.3268 | 1.3592 | 1.3917 | 1.4243 | 1.4569 | 1.4895 | 1.5222 | 1.5549 | 1.5876 | 1.6203 | 1.653 | 1.6857 | 1.7185 | 1.7512 | 1.7839 | 1.8167 | 1.8494 | 1.8821 | 1.9148 | 1.9475 | 1.9801 | 2.0128 | 2.0454 | 2.078 | 2.1106 | 2.1431 | 2.1756 | 2.2081 | 2.2406 | 2.273 | 2.3054 | 2.3377 | 2.37 | 2.4023 | 2.4345 | 2.4667 | 2.4989 | 2.531 | 2.5631 | 2.5952 | 2.6272 | 2.6591 | 2.6911 | 2.723 | 2.7548 | 2.7866 | 2.8184 | 2.8501 | 2.8818 | 2.9134 | 2.945 | 2.9766 | 3.0081 | 3.0395 | 3.071 | 3.1024 | 3.1337 | 3.165 | 3.1963 | 3.2275 | 3.2587 | 3.2899 | 3.321 | 3.3521 | 3.3831 | 3.4141 | 3.4451 | 3.476 | 3.5069 | 3.5377 | 3.5686 | 3.5993 | 3.6301 | 3.6608 | 3.6915 | 3.7221 | 3.7527 | 3.7833 | 3.8138 | 3.8444 | 3.8748 | 3.9053 | 3.9357 | 3.9661 | 3.9965 | 4.0268 | 4.0571 | 4.0874 | 4.1176 | 4.1478 | 4.178 | 4.2082 | 4.2383 | 4.2684 | 4.2985 | 4.3286 | 4.3586 | 4.3886 | 4.4186 | 4.4486 | 4.4785 | 4.5084 | 4.5383 | 4.5682 | 4.5981 | 4.6279 | 4.6577 | 4.6875 | 4.7173 | 4.747 | 4.7768 | 4.8065 | 4.8362 | 4.8658 | 4.8955 | 4.9251 | 4.9548 | 4.9844 | 5.014 | 5.0435 | 5.0731 | 5.1026 | 5.1322 | 5.1617 | 5.1912 | 5.2207 | 5.2501 | 5.2796 | 5.309 | 5.3385 | 5.3679 | 5.3973 | 5.4267 | 5.4561 | 5.4854 | 5.5148 | 5.5441 | 5.5735 | 5.6028 | 5.6321 | 5.6614 | 5.6907 | 5.72 | 5.7492
|  |  | 221 | 0.92376 | 0.8772 | 0.55665 | 7.3502e-160 | 1 | 1 | 1 | 221 | 10000000 | 7.3502e-160 | 7.3502e-161 | 7.3502e-161 | 7.3502e-161 | 7.3502e-161 | 7.3502e-161 | 7.3502e-161 | 7.3502e-161 | 7.3502e-161 | 7.3502e-161 | 7.3502e-161 | 23 | 1.4418 |  | -0.0065884 | -0.0053963 | -0.0026274 | 0.001651 | 0.0073742 | 0.01448 | 0.022908 | 0.032601 | 0.043504 | 0.055563 | 0.068726 | 0.082946 | 0.098174 | 0.11436 | 0.13147 | 0.14946 | 0.16828 | 0.18791 | 0.20829 | 0.2294 | 0.25119 | 0.27365 | 0.29673 | 0.3204 | 0.34465 | 0.36943 | 0.39472 | 0.42049 | 0.44673 | 0.47341 | 0.5005 | 0.52798 | 0.55583 | 0.58403 | 0.61257 | 0.64142 | 0.67057 | 0.69999 | 0.72968 | 0.75962 | 0.78979 | 0.82018 | 0.85078 | 0.88157 | 0.91253 | 0.94367 | 0.97496 | 1.0064 | 1.038 | 1.0697 | 1.1015 | 1.1334 | 1.1655 | 1.1976 | 1.2298 | 1.262 | 1.2944 | 1.3268 | 1.3593 | 1.3918 | 1.4243 | 1.4569 | 1.4896 | 1.5222 | 1.5549 | 1.5876 | 1.6203 | 1.653 | 1.6858 | 1.7185 | 1.7512 | 1.784 | 1.8167 | 1.8494 | 1.8821 | 1.9148 | 1.9475 | 1.9802 | 2.0128 | 2.0454 | 2.078 | 2.1106 | 2.1431 | 2.1757 | 2.2081 | 2.2406 | 2.273 | 2.3054 | 2.3377 | 2.3701 | 2.4023 | 2.4346 | 2.4668 | 2.4989 | 2.5311 | 2.5632 | 2.5952 | 2.6272 | 2.6592 | 2.6911 | 2.723 | 2.7548 | 2.7866 | 2.8184 | 2.8501 | 2.8818 | 2.9134 | 2.945 | 2.9766 | 3.0081 | 3.0396 | 3.071 | 3.1024 | 3.1337 | 3.1651 | 3.1963 | 3.2276 | 3.2587 | 3.2899 | 3.321 | 3.3521 | 3.3831 | 3.4141 | 3.4451 | 3.476 | 3.5069 | 3.5378 | 3.5686 | 3.5994 | 3.6301 | 3.6608 | 3.6915 | 3.7221 | 3.7527 | 3.7833 | 3.8139 | 3.8444 | 3.8749 | 3.9053 | 3.9357 | 3.9661 | 3.9965 | 4.0268 | 4.0571 | 4.0874 | 4.1176 | 4.1478 | 4.178 | 4.2082 | 4.2383 | 4.2684 | 4.2985 | 4.3286 | 4.3586 | 4.3886 | 4.4186 | 4.4486 | 4.4785 | 4.5085 | 4.5384 | 4.5682 | 4.5981 | 4.6279 | 4.6577 | 4.6875 | 4.7173 | 4.747 | 4.7768 | 4.8065 | 4.8362 | 4.8659 | 4.8955 | 4.9252 | 4.9548 | 4.9844 | 5.014 | 5.0436 | 5.0731 | 5.1027 | 5.1322 | 5.1617 | 5.1912 | 5.2207 | 5.2501 | 5.2796 | 5.309 | 5.3385 | 5.3679 | 5.3973 | 5.4267 | 5.4561 | 5.4854 | 5.5148 | 5.5441 | 5.5735 | 5.6028 | 5.6321 | 5.6614 | 5.6907 | 5.72 | 5.7492
|  |  | 231 | 0.92044 | 0.88106 | 0.56317 | 7.3232e-160 | 1 | 1 | 1 | 231 | 10000000 | 7.3232e-160 | 7.3232e-161 | 7.3232e-161 | 7.3232e-161 | 7.3232e-161 | 7.3232e-161 | 7.3232e-161 | 7.3232e-161 | 7.3232e-161 | 7.3232e-161 | 7.3232e-161 | 24 | 1.4418 |  | -0.0068729 | -0.0056647 | -0.0028803 | 0.0014129 | 0.0071502 | 0.014269 | 0.02271 | 0.032416 | 0.04333 | 0.055401 | 0.068575 | 0.082805 | 0.098043 | 0.11424 | 0.13136 | 0.14936 | 0.16819 | 0.18782 | 0.20821 | 0.22932 | 0.25113 | 0.27359 | 0.29667 | 0.32036 | 0.3446 | 0.36939 | 0.39468 | 0.42047 | 0.44671 | 0.47339 | 0.50048 | 0.52796 | 0.55582 | 0.58403 | 0.61257 | 0.64142 | 0.67057 | 0.7 | 0.72969 | 0.75963 | 0.78981 | 0.8202 | 0.8508 | 0.88159 | 0.91256 | 0.94369 | 0.97499 | 1.0064 | 1.038 | 1.0697 | 1.1015 | 1.1335 | 1.1655 | 1.1976 | 1.2298 | 1.2621 | 1.2944 | 1.3268 | 1.3593 | 1.3918 | 1.4244 | 1.457 | 1.4896 | 1.5222 | 1.5549 | 1.5876 | 1.6203 | 1.6531 | 1.6858 | 1.7185 | 1.7513 | 1.784 | 1.8167 | 1.8495 | 1.8822 | 1.9149 | 1.9476 | 1.9802 | 2.0129 | 2.0455 | 2.0781 | 2.1106 | 2.1432 | 2.1757 | 2.2082 | 2.2406 | 2.273 | 2.3054 | 2.3378 | 2.3701 | 2.4024 | 2.4346 | 2.4668 | 2.499 | 2.5311 | 2.5632 | 2.5952 | 2.6272 | 2.6592 | 2.6911 | 2.723 | 2.7549 | 2.7867 | 2.8184 | 2.8501 | 2.8818 | 2.9135 | 2.9451 | 2.9766 | 3.0081 | 3.0396 | 3.071 | 3.1024 | 3.1338 | 3.1651 | 3.1963 | 3.2276 | 3.2588 | 3.2899 | 3.321 | 3.3521 | 3.3831 | 3.4141 | 3.4451 | 3.476 | 3.5069 | 3.5378 | 3.5686 | 3.5994 | 3.6301 | 3.6608 | 3.6915 | 3.7221 | 3.7528 | 3.7833 | 3.8139 | 3.8444 | 3.8749 | 3.9053 | 3.9357 | 3.9661 | 3.9965 | 4.0268 | 4.0571 | 4.0874 | 4.1176 | 4.1479 | 4.178 | 4.2082 | 4.2384 | 4.2685 | 4.2985 | 4.3286 | 4.3586 | 4.3887 | 4.4186 | 4.4486 | 4.4785 | 4.5085 | 4.5384 | 4.5682 | 4.5981 | 4.6279 | 4.6577 | 4.6875 | 4.7173 | 4.747 | 4.7768 | 4.8065 | 4.8362 | 4.8659 | 4.8955 | 4.9252 | 4.9548 | 4.9844 | 5.014 | 5.0436 | 5.0731 | 5.1027 | 5.1322 | 5.1617 | 5.1912 | 5.2207 | 5.2502 | 5.2796 | 5.3091 | 5.3385 | 5.3679 | 5.3973 | 5.4267 | 5.4561 | 5.4854 | 5.5148 | 5.5441 | 5.5735 | 5.6028 | 5.6321 | 5.6614 | 5.6907 | 5.72 | 5.7492
|  |  | 241 | 0.91713 | 0.86913 | 0.53089 | 7.2962e-160 | 0.99957 | 1 | 1 | 241 | 10000000 | 7.2962e-160 | 7.2962e-161 | 7.2962e-161 | 7.2962e-161 | 7.2962e-161 | 7.2962e-161 | 7.2962e-161 | 7.2962e-161 | 7.2962e-161 | 7.2962e-161 | 7.2962e-161 | 25 | 1.4418 |  | -0.0071572 | -0.0059329 | -0.0031331 | 0.0011748 | 0.0069263 | 0.014059 | 0.022513 | 0.032231 | 0.043157 | 0.055239 | 0.068424 | 0.082664 | 0.097912 | 0.11412 | 0.13125 | 0.14925 | 0.16809 | 0.18773 | 0.20813 | 0.22925 | 0.25106 | 0.27353 | 0.29662 | 0.32031 | 0.34456 | 0.36935 | 0.39465 | 0.42044 | 0.44668 | 0.47337 | 0.50046 | 0.52795 | 0.55581 | 0.58402 | 0.61257 | 0.64142 | 0.67058 | 0.70001 | 0.7297 | 0.75965 | 0.78982 | 0.82022 | 0.85082 | 0.88161 | 0.91258 | 0.94372 | 0.97501 | 1.0065 | 1.038 | 1.0697 | 1.1016 | 1.1335 | 1.1655 | 1.1976 | 1.2298 | 1.2621 | 1.2945 | 1.3269 | 1.3593 | 1.3918 | 1.4244 | 1.457 | 1.4896 | 1.5223 | 1.555 | 1.5877 | 1.6204 | 1.6531 | 1.6858 | 1.7186 | 1.7513 | 1.7841 | 1.8168 | 1.8495 | 1.8822 | 1.9149 | 1.9476 | 1.9802 | 2.0129 | 2.0455 | 2.0781 | 2.1107 | 2.1432 | 2.1757 | 2.2082 | 2.2407 | 2.2731 | 2.3055 | 2.3378 | 2.3701 | 2.4024 | 2.4346 | 2.4668 | 2.499 | 2.5311 | 2.5632 | 2.5953 | 2.6273 | 2.6592 | 2.6912 | 2.7231 | 2.7549 | 2.7867 | 2.8185 | 2.8502 | 2.8819 | 2.9135 | 2.9451 | 2.9766 | 3.0082 | 3.0396 | 3.0711 | 3.1024 | 3.1338 | 3.1651 | 3.1964 | 3.2276 | 3.2588 | 3.2899 | 3.3211 | 3.3521 | 3.3832 | 3.4142 | 3.4451 | 3.4761 | 3.5069 | 3.5378 | 3.5686 | 3.5994 | 3.6301 | 3.6608 | 3.6915 | 3.7222 | 3.7528 | 3.7834 | 3.8139 | 3.8444 | 3.8749 | 3.9053 | 3.9358 | 3.9661 | 3.9965 | 4.0268 | 4.0571 | 4.0874 | 4.1177 | 4.1479 | 4.1781 | 4.2082 | 4.2384 | 4.2685 | 4.2986 | 4.3286 | 4.3587 | 4.3887 | 4.4187 | 4.4486 | 4.4786 | 4.5085 | 4.5384 | 4.5682 | 4.5981 | 4.6279 | 4.6577 | 4.6875 | 4.7173 | 4.7471 | 4.7768 | 4.8065 | 4.8362 | 4.8659 | 4.8955 | 4.9252 | 4.9548 | 4.9844 | 5.014 | 5.0436 | 5.0731 | 5.1027 | 5.1322 | 5.1617 | 5.1912 | 5.2207 | 5.2502 | 5.2796 | 5.3091 | 5.3385 | 5.3679 | 5.3973 | 5.4267 | 5.4561 | 5.4854 | 5.5148 | 5.5441 | 5.5735 | 5.6028 | 5.6321 | 5.6614 | 5.6907 | 5.72 | 5.7492
|  |  | 251 | 0.91383 | 0.85209 | 0.49542 | 7.2694e-160 | 1 | 1 | 1 | 251 | 10000000 | 7.2694e-160 | 7.2694e-161 | 7.2694e-161 | 7.2694e-161 | 7.2694e-161 | 7.2694e-161 | 7.2694e-161 | 7.2694e-161 | 7.2694e-161 | 7.2694e-161 | 7.2694e-161 | 26 | 1.4418 |  | -0.0074413 | -0.0062009 | -0.0033857 | 0.00093695 | 0.0067025 | 0.013849 | 0.022316 | 0.032046 | 0.042984 | 0.055077 | 0.068273 | 0.082523 | 0.097781 | 0.114 | 0.13114 | 0.14915 | 0.168 | 0.18764 | 0.20805 | 0.22917 | 0.25099 | 0.27347 | 0.29656 | 0.32026 | 0.34452 | 0.36931 | 0.39462 | 0.42041 | 0.44666 | 0.47335 | 0.50045 | 0.52794 | 0.55581 | 0.58402 | 0.61257 | 0.64143 | 0.67058 | 0.70002 | 0.72971 | 0.75966 | 0.78984 | 0.82023 | 0.85083 | 0.88163 | 0.9126 | 0.94374 | 0.97504 | 1.0065 | 1.0381 | 1.0698 | 1.1016 | 1.1335 | 1.1655 | 1.1977 | 1.2299 | 1.2621 | 1.2945 | 1.3269 | 1.3594 | 1.3919 | 1.4244 | 1.457 | 1.4897 | 1.5223 | 1.555 | 1.5877 | 1.6204 | 1.6531 | 1.6859 | 1.7186 | 1.7514 | 1.7841 | 1.8168 | 1.8495 | 1.8823 | 1.9149 | 1.9476 | 1.9803 | 2.0129 | 2.0455 | 2.0781 | 2.1107 | 2.1433 | 2.1758 | 2.2082 | 2.2407 | 2.2731 | 2.3055 | 2.3378 | 2.3702 | 2.4024 | 2.4347 | 2.4669 | 2.499 | 2.5312 | 2.5633 | 2.5953 | 2.6273 | 2.6593 | 2.6912 | 2.7231 | 2.7549 | 2.7867 | 2.8185 | 2.8502 | 2.8819 | 2.9135 | 2.9451 | 2.9767 | 3.0082 | 3.0396 | 3.0711 | 3.1025 | 3.1338 | 3.1651 | 3.1964 | 3.2276 | 3.2588 | 3.29 | 3.3211 | 3.3522 | 3.3832 | 3.4142 | 3.4452 | 3.4761 | 3.507 | 3.5378 | 3.5686 | 3.5994 | 3.6302 | 3.6609 | 3.6915 | 3.7222 | 3.7528 | 3.7834 | 3.8139 | 3.8444 | 3.8749 | 3.9054 | 3.9358 | 3.9662 | 3.9965 | 4.0269 | 4.0572 | 4.0874 | 4.1177 | 4.1479 | 4.1781 | 4.2082 | 4.2384 | 4.2685 | 4.2986 | 4.3286 | 4.3587 | 4.3887 | 4.4187 | 4.4486 | 4.4786 | 4.5085 | 4.5384 | 4.5683 | 4.5981 | 4.6279 | 4.6578 | 4.6875 | 4.7173 | 4.7471 | 4.7768 | 4.8065 | 4.8362 | 4.8659 | 4.8955 | 4.9252 | 4.9548 | 4.9844 | 5.014 | 5.0436 | 5.0731 | 5.1027 | 5.1322 | 5.1617 | 5.1912 | 5.2207 | 5.2502 | 5.2796 | 5.3091 | 5.3385 | 5.3679 | 5.3973 | 5.4267 | 5.4561 | 5.4854 | 5.5148 | 5.5441 | 5.5735 | 5.6028 | 5.6321 | 5.6614 | 5.6907 | 5.72 | 5.7492
|  |  | 261 | 0.91054 | 0.86098 | 0.50152 | 7.2426e-160 | 1 | 1 | 1 | 261 | 10000000 | 7.2426e-160 | 7.2426e-161 | 7.2426e-161 | 7.2426e-161 | 7.2426e-161 | 7.2426e-161 | 7.2426e-161 | 7.2426e-161 | 7.2426e-161 | 7.2426e-161 | 7.2426e-161 | 27 | 1.4418 |  | -0.0077253 | -0.0064688 | -0.0036382 | 0.00069921 | 0.0064789 | 0.013639 | 0.022118 | 0.031861 | 0.042811 | 0.054915 | 0.068122 | 0.082383 | 0.09765 | 0.11388 | 0.13102 | 0.14905 | 0.1679 | 0.18755 | 0.20797 | 0.2291 | 0.25092 | 0.27341 | 0.29651 | 0.32021 | 0.34447 | 0.36927 | 0.39459 | 0.42038 | 0.44664 | 0.47333 | 0.50043 | 0.52793 | 0.5558 | 0.58402 | 0.61256 | 0.64143 | 0.67059 | 0.70002 | 0.72972 | 0.75967 | 0.78985 | 0.82025 | 0.85085 | 0.88165 | 0.91262 | 0.94377 | 0.97507 | 1.0065 | 1.0381 | 1.0698 | 1.1016 | 1.1336 | 1.1656 | 1.1977 | 1.2299 | 1.2622 | 1.2945 | 1.3269 | 1.3594 | 1.3919 | 1.4245 | 1.4571 | 1.4897 | 1.5224 | 1.555 | 1.5877 | 1.6205 | 1.6532 | 1.6859 | 1.7187 | 1.7514 | 1.7841 | 1.8169 | 1.8496 | 1.8823 | 1.915 | 1.9477 | 1.9803 | 2.013 | 2.0456 | 2.0782 | 2.1107 | 2.1433 | 2.1758 | 2.2083 | 2.2407 | 2.2731 | 2.3055 | 2.3379 | 2.3702 | 2.4025 | 2.4347 | 2.4669 | 2.4991 | 2.5312 | 2.5633 | 2.5953 | 2.6273 | 2.6593 | 2.6912 | 2.7231 | 2.755 | 2.7868 | 2.8185 | 2.8502 | 2.8819 | 2.9135 | 2.9451 | 2.9767 | 3.0082 | 3.0397 | 3.0711 | 3.1025 | 3.1338 | 3.1652 | 3.1964 | 3.2277 | 3.2588 | 3.29 | 3.3211 | 3.3522 | 3.3832 | 3.4142 | 3.4452 | 3.4761 | 3.507 | 3.5378 | 3.5686 | 3.5994 | 3.6302 | 3.6609 | 3.6916 | 3.7222 | 3.7528 | 3.7834 | 3.8139 | 3.8444 | 3.8749 | 3.9054 | 3.9358 | 3.9662 | 3.9965 | 4.0269 | 4.0572 | 4.0874 | 4.1177 | 4.1479 | 4.1781 | 4.2083 | 4.2384 | 4.2685 | 4.2986 | 4.3286 | 4.3587 | 4.3887 | 4.4187 | 4.4486 | 4.4786 | 4.5085 | 4.5384 | 4.5683 | 4.5981 | 4.628 | 4.6578 | 4.6876 | 4.7173 | 4.7471 | 4.7768 | 4.8065 | 4.8362 | 4.8659 | 4.8955 | 4.9252 | 4.9548 | 4.9844 | 5.014 | 5.0436 | 5.0731 | 5.1027 | 5.1322 | 5.1617 | 5.1912 | 5.2207 | 5.2502 | 5.2796 | 5.3091 | 5.3385 | 5.3679 | 5.3973 | 5.4267 | 5.4561 | 5.4855 | 5.5148 | 5.5441 | 5.5735 | 5.6028 | 5.6321 | 5.6614 | 5.6907 | 5.72 | 5.7492
|  |  | 271 | 0.90726 | 0.85214 | 0.48528 | 7.216e-160 | 1 | 1 | 1 | 271 | 10000000 | 7.216e-160 | 7.216e-161 | 7.216e-161 | 7.216e-161 | 7.216e-161 | 7.216e-161 | 7.216e-161 | 7.216e-161 | 7.216e-161 | 7.216e-161 | 7.216e-161 | 28 | 1.4418 |  | -0.0080091 | -0.0067365 | -0.0038906 | 0.00046162 | 0.0062554 | 0.013429 | 0.021921 | 0.031676 | 0.042638 | 0.054753 | 0.067971 | 0.082242 | 0.097519 | 0.11376 | 0.13091 | 0.14894 | 0.16781 | 0.18747 | 0.20789 | 0.22903 | 0.25086 | 0.27335 | 0.29646 | 0.32016 | 0.34443 | 0.36924 | 0.39455 | 0.42035 | 0.44661 | 0.47331 | 0.50042 | 0.52792 | 0.55579 | 0.58401 | 0.61256 | 0.64143 | 0.67059 | 0.70003 | 0.72973 | 0.75968 | 0.78987 | 0.82027 | 0.85087 | 0.88167 | 0.91265 | 0.94379 | 0.97509 | 1.0065 | 1.0381 | 1.0698 | 1.1017 | 1.1336 | 1.1656 | 1.1977 | 1.2299 | 1.2622 | 1.2946 | 1.327 | 1.3594 | 1.392 | 1.4245 | 1.4571 | 1.4897 | 1.5224 | 1.5551 | 1.5878 | 1.6205 | 1.6532 | 1.686 | 1.7187 | 1.7514 | 1.7842 | 1.8169 | 1.8496 | 1.8823 | 1.915 | 1.9477 | 1.9804 | 2.013 | 2.0456 | 2.0782 | 2.1108 | 2.1433 | 2.1758 | 2.2083 | 2.2408 | 2.2732 | 2.3056 | 2.3379 | 2.3702 | 2.4025 | 2.4347 | 2.4669 | 2.4991 | 2.5312 | 2.5633 | 2.5954 | 2.6274 | 2.6593 | 2.6913 | 2.7231 | 2.755 | 2.7868 | 2.8185 | 2.8503 | 2.8819 | 2.9136 | 2.9452 | 2.9767 | 3.0082 | 3.0397 | 3.0711 | 3.1025 | 3.1339 | 3.1652 | 3.1964 | 3.2277 | 3.2589 | 3.29 | 3.3211 | 3.3522 | 3.3832 | 3.4142 | 3.4452 | 3.4761 | 3.507 | 3.5379 | 3.5687 | 3.5994 | 3.6302 | 3.6609 | 3.6916 | 3.7222 | 3.7528 | 3.7834 | 3.8139 | 3.8445 | 3.8749 | 3.9054 | 3.9358 | 3.9662 | 3.9966 | 4.0269 | 4.0572 | 4.0875 | 4.1177 | 4.1479 | 4.1781 | 4.2083 | 4.2384 | 4.2685 | 4.2986 | 4.3287 | 4.3587 | 4.3887 | 4.4187 | 4.4487 | 4.4786 | 4.5085 | 4.5384 | 4.5683 | 4.5981 | 4.628 | 4.6578 | 4.6876 | 4.7173 | 4.7471 | 4.7768 | 4.8065 | 4.8362 | 4.8659 | 4.8956 | 4.9252 | 4.9548 | 4.9844 | 5.014 | 5.0436 | 5.0731 | 5.1027 | 5.1322 | 5.1617 | 5.1912 | 5.2207 | 5.2502 | 5.2796 | 5.3091 | 5.3385 | 5.3679 | 5.3973 | 5.4267 | 5.4561 | 5.4855 | 5.5148 | 5.5442 | 5.5735 | 5.6028 | 5.6321 | 5.6614 | 5.6907 | 5.72 | 5.7492
|  |  | 281 | 0.904 | 0.87174 | 0.47079 | 7.1894e-160 | 1 | 1 | 1 | 281 | 10000000 | 7.1894e-160 | 7.1894e-161 | 7.1894e-161 | 7.1894e-161 | 7.1894e-161 | 7.1894e-161 | 7.1894e-161 | 7.1894e-161 | 7.1894e-161 | 7.1894e-161 | 7.1894e-161 | 29 | 1.4418 |  | -0.0082928 | -0.0070041 | -0.0041427 | 0.00022416 | 0.006032 | 0.013219 | 0.021724 | 0.031492 | 0.042465 | 0.054592 | 0.06782 | 0.082102 | 0.097388 | 0.11364 | 0.1308 | 0.14884 | 0.16771 | 0.18738 | 0.2078 | 0.22895 | 0.25079 | 0.27328 | 0.2964 | 0.32011 | 0.34439 | 0.3692 | 0.39452 | 0.42033 | 0.44659 | 0.47329 | 0.5004 | 0.52791 | 0.55578 | 0.58401 | 0.61256 | 0.64143 | 0.6706 | 0.70004 | 0.72974 | 0.7597 | 0.78988 | 0.82028 | 0.85089 | 0.88169 | 0.91267 | 0.94381 | 0.97512 | 1.0066 | 1.0381 | 1.0699 | 1.1017 | 1.1336 | 1.1656 | 1.1978 | 1.23 | 1.2623 | 1.2946 | 1.327 | 1.3595 | 1.392 | 1.4246 | 1.4571 | 1.4898 | 1.5224 | 1.5551 | 1.5878 | 1.6205 | 1.6533 | 1.686 | 1.7187 | 1.7515 | 1.7842 | 1.8169 | 1.8497 | 1.8824 | 1.9151 | 1.9477 | 1.9804 | 2.013 | 2.0457 | 2.0783 | 2.1108 | 2.1434 | 2.1759 | 2.2084 | 2.2408 | 2.2732 | 2.3056 | 2.338 | 2.3703 | 2.4025 | 2.4348 | 2.467 | 2.4991 | 2.5313 | 2.5634 | 2.5954 | 2.6274 | 2.6594 | 2.6913 | 2.7232 | 2.755 | 2.7868 | 2.8186 | 2.8503 | 2.882 | 2.9136 | 2.9452 | 2.9767 | 3.0083 | 3.0397 | 3.0712 | 3.1025 | 3.1339 | 3.1652 | 3.1965 | 3.2277 | 3.2589 | 3.29 | 3.3211 | 3.3522 | 3.3833 | 3.4143 | 3.4452 | 3.4761 | 3.507 | 3.5379 | 3.5687 | 3.5995 | 3.6302 | 3.6609 | 3.6916 | 3.7222 | 3.7528 | 3.7834 | 3.814 | 3.8445 | 3.875 | 3.9054 | 3.9358 | 3.9662 | 3.9966 | 4.0269 | 4.0572 | 4.0875 | 4.1177 | 4.1479 | 4.1781 | 4.2083 | 4.2384 | 4.2685 | 4.2986 | 4.3287 | 4.3587 | 4.3887 | 4.4187 | 4.4487 | 4.4786 | 4.5085 | 4.5384 | 4.5683 | 4.5981 | 4.628 | 4.6578 | 4.6876 | 4.7173 | 4.7471 | 4.7768 | 4.8065 | 4.8362 | 4.8659 | 4.8956 | 4.9252 | 4.9548 | 4.9844 | 5.014 | 5.0436 | 5.0732 | 5.1027 | 5.1322 | 5.1617 | 5.1912 | 5.2207 | 5.2502 | 5.2796 | 5.3091 | 5.3385 | 5.3679 | 5.3973 | 5.4267 | 5.4561 | 5.4855 | 5.5148 | 5.5442 | 5.5735 | 5.6028 | 5.6321 | 5.6614 | 5.6907 | 5.72 | 5.7492
|  |  | 291 | 0.90075 | 0.85954 | 0.47006 | 7.163e-160 | 1 | 1 | 1 | 291 | 10000000 | 7.163e-160 | 7.163e-161 | 7.163e-161 | 7.163e-161 | 7.163e-161 | 7.163e-161 | 7.163e-161 | 7.163e-161 | 7.163e-161 | 7.163e-161 | 7.163e-161 | 30 | 1.4418 |  | -0.0085762 | -0.0072715 | -0.0043948 | -1.3142e-05 | 0.0058088 | 0.013009 | 0.021528 | 0.031307 | 0.042292 | 0.05443 | 0.06767 | 0.081961 | 0.097258 | 0.11351 | 0.13069 | 0.14873 | 0.16761 | 0.18729 | 0.20772 | 0.22888 | 0.25072 | 0.27322 | 0.29635 | 0.32006 | 0.34434 | 0.36916 | 0.39449 | 0.4203 | 0.44657 | 0.47327 | 0.50039 | 0.5279 | 0.55577 | 0.584 | 0.61256 | 0.64143 | 0.6706 | 0.70005 | 0.72975 | 0.75971 | 0.78989 | 0.8203 | 0.85091 | 0.88171 | 0.91269 | 0.94384 | 0.97514 | 1.0066 | 1.0382 | 1.0699 | 1.1017 | 1.1336 | 1.1657 | 1.1978 | 1.23 | 1.2623 | 1.2946 | 1.327 | 1.3595 | 1.392 | 1.4246 | 1.4572 | 1.4898 | 1.5225 | 1.5552 | 1.5879 | 1.6206 | 1.6533 | 1.686 | 1.7188 | 1.7515 | 1.7842 | 1.817 | 1.8497 | 1.8824 | 1.9151 | 1.9478 | 1.9804 | 2.0131 | 2.0457 | 2.0783 | 2.1109 | 2.1434 | 2.1759 | 2.2084 | 2.2408 | 2.2733 | 2.3056 | 2.338 | 2.3703 | 2.4026 | 2.4348 | 2.467 | 2.4992 | 2.5313 | 2.5634 | 2.5954 | 2.6274 | 2.6594 | 2.6913 | 2.7232 | 2.755 | 2.7868 | 2.8186 | 2.8503 | 2.882 | 2.9136 | 2.9452 | 2.9768 | 3.0083 | 3.0398 | 3.0712 | 3.1026 | 3.1339 | 3.1652 | 3.1965 | 3.2277 | 3.2589 | 3.2901 | 3.3212 | 3.3522 | 3.3833 | 3.4143 | 3.4452 | 3.4762 | 3.507 | 3.5379 | 3.5687 | 3.5995 | 3.6302 | 3.6609 | 3.6916 | 3.7223 | 3.7529 | 3.7834 | 3.814 | 3.8445 | 3.875 | 3.9054 | 3.9358 | 3.9662 | 3.9966 | 4.0269 | 4.0572 | 4.0875 | 4.1177 | 4.1479 | 4.1781 | 4.2083 | 4.2384 | 4.2685 | 4.2986 | 4.3287 | 4.3587 | 4.3887 | 4.4187 | 4.4487 | 4.4786 | 4.5085 | 4.5384 | 4.5683 | 4.5982 | 4.628 | 4.6578 | 4.6876 | 4.7174 | 4.7471 | 4.7768 | 4.8065 | 4.8362 | 4.8659 | 4.8956 | 4.9252 | 4.9548 | 4.9844 | 5.014 | 5.0436 | 5.0732 | 5.1027 | 5.1322 | 5.1617 | 5.1912 | 5.2207 | 5.2502 | 5.2796 | 5.3091 | 5.3385 | 5.3679 | 5.3973 | 5.4267 | 5.4561 | 5.4855 | 5.5148 | 5.5442 | 5.5735 | 5.6028 | 5.6321 | 5.6614 | 5.6907 | 5.72 | 5.7493
|  |  | 301 | 0.89751 | 0.86174 | 0.46754 | 7.1366e-160 | 0.99968 | 1 | 1 | 301 | 10000000 | 7.1366e-160 | 7.1366e-161 | 7.1366e-161 | 7.1366e-161 | 7.1366e-161 | 7.1366e-161 | 7.1366e-161 | 7.1366e-161 | 7.1366e-161 | 7.1366e-161 | 7.1366e-161 | 31 | 1.4418 |  | -0.0088596 | -0.0075388 | -0.0046467 | -0.00025031 | 0.0055857 | 0.012799 | 0.021331 | 0.031123 | 0.04212 | 0.054269 | 0.067519 | 0.081821 | 0.097127 | 0.11339 | 0.13057 | 0.14863 | 0.16752 | 0.1872 | 0.20764 | 0.22881 | 0.25066 | 0.27316 | 0.29629 | 0.32002 | 0.3443 | 0.36912 | 0.39446 | 0.42027 | 0.44654 | 0.47325 | 0.50037 | 0.52788 | 0.55577 | 0.584 | 0.61256 | 0.64144 | 0.67061 | 0.70005 | 0.72976 | 0.75972 | 0.78991 | 0.82032 | 0.85093 | 0.88173 | 0.91271 | 0.94386 | 0.97517 | 1.0066 | 1.0382 | 1.0699 | 1.1017 | 1.1337 | 1.1657 | 1.1978 | 1.23 | 1.2623 | 1.2947 | 1.3271 | 1.3596 | 1.3921 | 1.4246 | 1.4572 | 1.4899 | 1.5225 | 1.5552 | 1.5879 | 1.6206 | 1.6533 | 1.6861 | 1.7188 | 1.7516 | 1.7843 | 1.817 | 1.8497 | 1.8824 | 1.9151 | 1.9478 | 1.9805 | 2.0131 | 2.0457 | 2.0783 | 2.1109 | 2.1434 | 2.1759 | 2.2084 | 2.2409 | 2.2733 | 2.3057 | 2.338 | 2.3703 | 2.4026 | 2.4348 | 2.467 | 2.4992 | 2.5313 | 2.5634 | 2.5955 | 2.6275 | 2.6594 | 2.6914 | 2.7232 | 2.7551 | 2.7869 | 2.8186 | 2.8503 | 2.882 | 2.9137 | 2.9452 | 2.9768 | 3.0083 | 3.0398 | 3.0712 | 3.1026 | 3.1339 | 3.1653 | 3.1965 | 3.2277 | 3.2589 | 3.2901 | 3.3212 | 3.3523 | 3.3833 | 3.4143 | 3.4453 | 3.4762 | 3.5071 | 3.5379 | 3.5687 | 3.5995 | 3.6302 | 3.661 | 3.6916 | 3.7223 | 3.7529 | 3.7835 | 3.814 | 3.8445 | 3.875 | 3.9054 | 3.9359 | 3.9662 | 3.9966 | 4.0269 | 4.0572 | 4.0875 | 4.1177 | 4.148 | 4.1781 | 4.2083 | 4.2384 | 4.2685 | 4.2986 | 4.3287 | 4.3587 | 4.3887 | 4.4187 | 4.4487 | 4.4786 | 4.5085 | 4.5384 | 4.5683 | 4.5982 | 4.628 | 4.6578 | 4.6876 | 4.7174 | 4.7471 | 4.7768 | 4.8066 | 4.8362 | 4.8659 | 4.8956 | 4.9252 | 4.9548 | 4.9845 | 5.014 | 5.0436 | 5.0732 | 5.1027 | 5.1322 | 5.1618 | 5.1912 | 5.2207 | 5.2502 | 5.2797 | 5.3091 | 5.3385 | 5.3679 | 5.3973 | 5.4267 | 5.4561 | 5.4855 | 5.5148 | 5.5442 | 5.5735 | 5.6028 | 5.6321 | 5.6614 | 5.6907 | 5.72 | 5.7493
|  |  | 311 | 0.89428 | 0.84925 | 0.43611 | 7.1104e-160 | 1 | 1 | 1 | 311 | 10000000 | 7.1104e-160 | 7.1104e-161 | 7.1104e-161 | 7.1104e-161 | 7.1104e-161 | 7.1104e-161 | 7.1104e-161 | 7.1104e-161 | 7.1104e-161 | 7.1104e-161 | 7.1104e-161 | 32 | 1.4418 |  | -0.0091427 | -0.0078059 | -0.0048984 | -0.00048732 | 0.0053628 | 0.01259 | 0.021134 | 0.030938 | 0.041947 | 0.054108 | 0.067369 | 0.081681 | 0.096997 | 0.11327 | 0.13046 | 0.14853 | 0.16742 | 0.18711 | 0.20756 | 0.22873 | 0.25059 | 0.2731 | 0.29624 | 0.31997 | 0.34426 | 0.36909 | 0.39442 | 0.42024 | 0.44652 | 0.47323 | 0.50036 | 0.52787 | 0.55576 | 0.58399 | 0.61256 | 0.64144 | 0.67061 | 0.70006 | 0.72977 | 0.75973 | 0.78992 | 0.82033 | 0.85095 | 0.88175 | 0.91273 | 0.94389 | 0.97519 | 1.0066 | 1.0382 | 1.0699 | 1.1018 | 1.1337 | 1.1657 | 1.1979 | 1.2301 | 1.2624 | 1.2947 | 1.3271 | 1.3596 | 1.3921 | 1.4247 | 1.4573 | 1.4899 | 1.5226 | 1.5552 | 1.5879 | 1.6207 | 1.6534 | 1.6861 | 1.7189 | 1.7516 | 1.7843 | 1.8171 | 1.8498 | 1.8825 | 1.9152 | 1.9479 | 1.9805 | 2.0132 | 2.0458 | 2.0784 | 2.1109 | 2.1435 | 2.176 | 2.2085 | 2.2409 | 2.2733 | 2.3057 | 2.3381 | 2.3704 | 2.4026 | 2.4349 | 2.4671 | 2.4992 | 2.5314 | 2.5635 | 2.5955 | 2.6275 | 2.6595 | 2.6914 | 2.7233 | 2.7551 | 2.7869 | 2.8187 | 2.8504 | 2.8821 | 2.9137 | 2.9453 | 2.9768 | 3.0083 | 3.0398 | 3.0712 | 3.1026 | 3.134 | 3.1653 | 3.1965 | 3.2278 | 3.259 | 3.2901 | 3.3212 | 3.3523 | 3.3833 | 3.4143 | 3.4453 | 3.4762 | 3.5071 | 3.5379 | 3.5687 | 3.5995 | 3.6303 | 3.661 | 3.6917 | 3.7223 | 3.7529 | 3.7835 | 3.814 | 3.8445 | 3.875 | 3.9055 | 3.9359 | 3.9663 | 3.9966 | 4.0269 | 4.0572 | 4.0875 | 4.1178 | 4.148 | 4.1782 | 4.2083 | 4.2385 | 4.2686 | 4.2986 | 4.3287 | 4.3587 | 4.3887 | 4.4187 | 4.4487 | 4.4786 | 4.5086 | 4.5384 | 4.5683 | 4.5982 | 4.628 | 4.6578 | 4.6876 | 4.7174 | 4.7471 | 4.7769 | 4.8066 | 4.8363 | 4.8659 | 4.8956 | 4.9252 | 4.9549 | 4.9845 | 5.014 | 5.0436 | 5.0732 | 5.1027 | 5.1322 | 5.1618 | 5.1913 | 5.2207 | 5.2502 | 5.2797 | 5.3091 | 5.3385 | 5.3679 | 5.3973 | 5.4267 | 5.4561 | 5.4855 | 5.5148 | 5.5442 | 5.5735 | 5.6028 | 5.6321 | 5.6614 | 5.6907 | 5.72 | 5.7493
|  |  | 321 | 0.89106 | 0.85764 | 0.44062 | 7.0842e-160 | 1 | 1 | 1 | 321 | 10000000 | 7.0842e-160 | 7.0842e-161 | 7.0842e-161 | 7.0842e-161 | 7.0842e-161 | 7.0842e-161 | 7.0842e-161 | 7.0842e-161 | 7.0842e-161 | 7.0842e-161 | 7.0842e-161 | 33 | 1.4418 |  | -0.0094257 | -0.0080728 | -0.00515 | -0.0007242 | 0.00514 | 0.012381 | 0.020938 | 0.030754 | 0.041775 | 0.053947 | 0.067218 | 0.081541 | 0.096867 | 0.11315 | 0.13035 | 0.14842 | 0.16733 | 0.18703 | 0.20748 | 0.22866 | 0.25053 | 0.27304 | 0.29619 | 0.31992 | 0.34422 | 0.36905 | 0.39439 | 0.42021 | 0.4465 | 0.47321 | 0.50034 | 0.52786 | 0.55575 | 0.58399 | 0.61256 | 0.64144 | 0.67061 | 0.70007 | 0.72978 | 0.75975 | 0.78994 | 0.82035 | 0.85096 | 0.88177 | 0.91276 | 0.94391 | 0.97522 | 1.0067 | 1.0383 | 1.07 | 1.1018 | 1.1337 | 1.1658 | 1.1979 | 1.2301 | 1.2624 | 1.2947 | 1.3272 | 1.3596 | 1.3921 | 1.4247 | 1.4573 | 1.4899 | 1.5226 | 1.5553 | 1.588 | 1.6207 | 1.6534 | 1.6862 | 1.7189 | 1.7516 | 1.7844 | 1.8171 | 1.8498 | 1.8825 | 1.9152 | 1.9479 | 1.9806 | 2.0132 | 2.0458 | 2.0784 | 2.111 | 2.1435 | 2.176 | 2.2085 | 2.2409 | 2.2734 | 2.3057 | 2.3381 | 2.3704 | 2.4027 | 2.4349 | 2.4671 | 2.4993 | 2.5314 | 2.5635 | 2.5955 | 2.6275 | 2.6595 | 2.6914 | 2.7233 | 2.7551 | 2.7869 | 2.8187 | 2.8504 | 2.8821 | 2.9137 | 2.9453 | 2.9769 | 3.0084 | 3.0398 | 3.0713 | 3.1026 | 3.134 | 3.1653 | 3.1966 | 3.2278 | 3.259 | 3.2901 | 3.3212 | 3.3523 | 3.3833 | 3.4143 | 3.4453 | 3.4762 | 3.5071 | 3.538 | 3.5688 | 3.5995 | 3.6303 | 3.661 | 3.6917 | 3.7223 | 3.7529 | 3.7835 | 3.814 | 3.8445 | 3.875 | 3.9055 | 3.9359 | 3.9663 | 3.9966 | 4.027 | 4.0573 | 4.0875 | 4.1178 | 4.148 | 4.1782 | 4.2083 | 4.2385 | 4.2686 | 4.2987 | 4.3287 | 4.3587 | 4.3888 | 4.4187 | 4.4487 | 4.4786 | 4.5086 | 4.5385 | 4.5683 | 4.5982 | 4.628 | 4.6578 | 4.6876 | 4.7174 | 4.7471 | 4.7769 | 4.8066 | 4.8363 | 4.8659 | 4.8956 | 4.9252 | 4.9549 | 4.9845 | 5.0141 | 5.0436 | 5.0732 | 5.1027 | 5.1323 | 5.1618 | 5.1913 | 5.2207 | 5.2502 | 5.2797 | 5.3091 | 5.3385 | 5.3679 | 5.3974 | 5.4267 | 5.4561 | 5.4855 | 5.5148 | 5.5442 | 5.5735 | 5.6028 | 5.6321 | 5.6614 | 5.6907 | 5.72 | 5.7493
|  |  | 331 | 0.88785 | 0.85878 | 0.4141 | 7.0581e-160 | 1 | 1 | 1 | 331 | 10000000 | 7.0581e-160 | 7.0581e-161 | 7.0581e-161 | 7.0581e-161 | 7.0581e-161 | 7.0581e-161 | 7.0581e-161 | 7.0581e-161 | 7.0581e-161 | 7.0581e-161 | 7.0581e-161 | 34 | 1.4418 |  | -0.0097085 | -0.0083396 | -0.0054014 | -0.00096093 | 0.0049173 | 0.012171 | 0.020741 | 0.03057 | 0.041603 | 0.053786 | 0.067068 | 0.081401 | 0.096737 | 0.11303 | 0.13024 | 0.14832 | 0.16723 | 0.18694 | 0.2074 | 0.22859 | 0.25046 | 0.27298 | 0.29613 | 0.31987 | 0.34417 | 0.36901 | 0.39436 | 0.42019 | 0.44647 | 0.47319 | 0.50033 | 0.52785 | 0.55574 | 0.58398 | 0.61256 | 0.64144 | 0.67062 | 0.70008 | 0.72979 | 0.75976 | 0.78995 | 0.82037 | 0.85098 | 0.88179 | 0.91278 | 0.94393 | 0.97524 | 1.0067 | 1.0383 | 1.07 | 1.1018 | 1.1338 | 1.1658 | 1.1979 | 1.2301 | 1.2624 | 1.2948 | 1.3272 | 1.3597 | 1.3922 | 1.4247 | 1.4573 | 1.49 | 1.5226 | 1.5553 | 1.588 | 1.6207 | 1.6535 | 1.6862 | 1.7189 | 1.7517 | 1.7844 | 1.8171 | 1.8499 | 1.8826 | 1.9153 | 1.9479 | 1.9806 | 2.0132 | 2.0458 | 2.0784 | 2.111 | 2.1435 | 2.1761 | 2.2085 | 2.241 | 2.2734 | 2.3058 | 2.3381 | 2.3704 | 2.4027 | 2.4349 | 2.4671 | 2.4993 | 2.5314 | 2.5635 | 2.5956 | 2.6276 | 2.6595 | 2.6914 | 2.7233 | 2.7552 | 2.787 | 2.8187 | 2.8504 | 2.8821 | 2.9137 | 2.9453 | 2.9769 | 3.0084 | 3.0399 | 3.0713 | 3.1027 | 3.134 | 3.1653 | 3.1966 | 3.2278 | 3.259 | 3.2902 | 3.3213 | 3.3523 | 3.3834 | 3.4144 | 3.4453 | 3.4762 | 3.5071 | 3.538 | 3.5688 | 3.5996 | 3.6303 | 3.661 | 3.6917 | 3.7223 | 3.7529 | 3.7835 | 3.814 | 3.8446 | 3.875 | 3.9055 | 3.9359 | 3.9663 | 3.9966 | 4.027 | 4.0573 | 4.0875 | 4.1178 | 4.148 | 4.1782 | 4.2083 | 4.2385 | 4.2686 | 4.2987 | 4.3287 | 4.3588 | 4.3888 | 4.4188 | 4.4487 | 4.4787 | 4.5086 | 4.5385 | 4.5683 | 4.5982 | 4.628 | 4.6578 | 4.6876 | 4.7174 | 4.7471 | 4.7769 | 4.8066 | 4.8363 | 4.8659 | 4.8956 | 4.9252 | 4.9549 | 4.9845 | 5.0141 | 5.0436 | 5.0732 | 5.1027 | 5.1323 | 5.1618 | 5.1913 | 5.2207 | 5.2502 | 5.2797 | 5.3091 | 5.3385 | 5.368 | 5.3974 | 5.4267 | 5.4561 | 5.4855 | 5.5148 | 5.5442 | 5.5735 | 5.6028 | 5.6321 | 5.6614 | 5.6907 | 5.72 | 5.7493
|  |  | 341 | 0.88466 | 0.84912 | 0.41856 | 7.0322e-160 | 1 | 1 | 1 | 341 | 10000000 | 7.0322e-160 | 7.0322e-161 | 7.0322e-161 | 7.0322e-161 | 7.0322e-161 | 7.0322e-161 | 7.0322e-161 | 7.0322e-161 | 7.0322e-161 | 7.0322e-161 | 7.0322e-161 | 35 | 1.4418 |  | -0.0099912 | -0.0086062 | -0.0056527 | -0.0011975 | 0.0046948 | 0.011962 | 0.020545 | 0.030386 | 0.041431 | 0.053625 | 0.066918 | 0.081261 | 0.096607 | 0.11291 | 0.13013 | 0.14822 | 0.16714 | 0.18685 | 0.20732 | 0.22851 | 0.25039 | 0.27292 | 0.29608 | 0.31982 | 0.34413 | 0.36897 | 0.39433 | 0.42016 | 0.44645 | 0.47318 | 0.50031 | 0.52784 | 0.55574 | 0.58398 | 0.61256 | 0.64144 | 0.67062 | 0.70008 | 0.7298 | 0.75977 | 0.78997 | 0.82038 | 0.851 | 0.88181 | 0.9128 | 0.94396 | 0.97527 | 1.0067 | 1.0383 | 1.07 | 1.1019 | 1.1338 | 1.1658 | 1.198 | 1.2302 | 1.2625 | 1.2948 | 1.3272 | 1.3597 | 1.3922 | 1.4248 | 1.4574 | 1.49 | 1.5227 | 1.5554 | 1.5881 | 1.6208 | 1.6535 | 1.6862 | 1.719 | 1.7517 | 1.7844 | 1.8172 | 1.8499 | 1.8826 | 1.9153 | 1.948 | 1.9806 | 2.0133 | 2.0459 | 2.0785 | 2.111 | 2.1436 | 2.1761 | 2.2086 | 2.241 | 2.2734 | 2.3058 | 2.3382 | 2.3705 | 2.4027 | 2.435 | 2.4672 | 2.4993 | 2.5315 | 2.5635 | 2.5956 | 2.6276 | 2.6596 | 2.6915 | 2.7234 | 2.7552 | 2.787 | 2.8187 | 2.8505 | 2.8821 | 2.9138 | 2.9454 | 2.9769 | 3.0084 | 3.0399 | 3.0713 | 3.1027 | 3.134 | 3.1653 | 3.1966 | 3.2278 | 3.259 | 3.2902 | 3.3213 | 3.3524 | 3.3834 | 3.4144 | 3.4453 | 3.4763 | 3.5071 | 3.538 | 3.5688 | 3.5996 | 3.6303 | 3.661 | 3.6917 | 3.7223 | 3.753 | 3.7835 | 3.8141 | 3.8446 | 3.8751 | 3.9055 | 3.9359 | 3.9663 | 3.9967 | 4.027 | 4.0573 | 4.0876 | 4.1178 | 4.148 | 4.1782 | 4.2084 | 4.2385 | 4.2686 | 4.2987 | 4.3287 | 4.3588 | 4.3888 | 4.4188 | 4.4487 | 4.4787 | 4.5086 | 4.5385 | 4.5684 | 4.5982 | 4.628 | 4.6578 | 4.6876 | 4.7174 | 4.7471 | 4.7769 | 4.8066 | 4.8363 | 4.866 | 4.8956 | 4.9253 | 4.9549 | 4.9845 | 5.0141 | 5.0436 | 5.0732 | 5.1027 | 5.1323 | 5.1618 | 5.1913 | 5.2208 | 5.2502 | 5.2797 | 5.3091 | 5.3385 | 5.368 | 5.3974 | 5.4268 | 5.4561 | 5.4855 | 5.5148 | 5.5442 | 5.5735 | 5.6028 | 5.6321 | 5.6614 | 5.6907 | 5.72 | 5.7493
|  |  | 351 | 0.88148 | 0.83493 | 0.39281 | 7.0063e-160 | 1 | 1 | 1 | 351 | 10000000 | 7.0063e-160 | 7.0063e-161 | 7.0063e-161 | 7.0063e-161 | 7.0063e-161 | 7.0063e-161 | 7.0063e-161 | 7.0063e-161 | 7.0063e-161 | 7.0063e-161 | 7.0063e-161 | 36 | 1.4418 |  | -0.010274 | -0.0088727 | -0.0059038 | -0.001434 | 0.0044724 | 0.011753 | 0.020349 | 0.030203 | 0.041259 | 0.053464 | 0.066768 | 0.081121 | 0.096477 | 0.11279 | 0.13002 | 0.14811 | 0.16704 | 0.18677 | 0.20724 | 0.22844 | 0.25033 | 0.27286 | 0.29602 | 0.31978 | 0.34409 | 0.36894 | 0.39429 | 0.42013 | 0.44643 | 0.47316 | 0.5003 | 0.52783 | 0.55573 | 0.58398 | 0.61255 | 0.64144 | 0.67063 | 0.70009 | 0.72981 | 0.75978 | 0.78998 | 0.8204 | 0.85102 | 0.88183 | 0.91282 | 0.94398 | 0.97529 | 1.0068 | 1.0383 | 1.0701 | 1.1019 | 1.1338 | 1.1659 | 1.198 | 1.2302 | 1.2625 | 1.2948 | 1.3273 | 1.3597 | 1.3923 | 1.4248 | 1.4574 | 1.49 | 1.5227 | 1.5554 | 1.5881 | 1.6208 | 1.6535 | 1.6863 | 1.719 | 1.7517 | 1.7845 | 1.8172 | 1.8499 | 1.8826 | 1.9153 | 1.948 | 1.9807 | 2.0133 | 2.0459 | 2.0785 | 2.1111 | 2.1436 | 2.1761 | 2.2086 | 2.2411 | 2.2735 | 2.3058 | 2.3382 | 2.3705 | 2.4028 | 2.435 | 2.4672 | 2.4994 | 2.5315 | 2.5636 | 2.5956 | 2.6276 | 2.6596 | 2.6915 | 2.7234 | 2.7552 | 2.787 | 2.8188 | 2.8505 | 2.8822 | 2.9138 | 2.9454 | 2.9769 | 3.0084 | 3.0399 | 3.0713 | 3.1027 | 3.1341 | 3.1654 | 3.1966 | 3.2279 | 3.2591 | 3.2902 | 3.3213 | 3.3524 | 3.3834 | 3.4144 | 3.4454 | 3.4763 | 3.5072 | 3.538 | 3.5688 | 3.5996 | 3.6303 | 3.6611 | 3.6917 | 3.7224 | 3.753 | 3.7835 | 3.8141 | 3.8446 | 3.8751 | 3.9055 | 3.9359 | 3.9663 | 3.9967 | 4.027 | 4.0573 | 4.0876 | 4.1178 | 4.148 | 4.1782 | 4.2084 | 4.2385 | 4.2686 | 4.2987 | 4.3288 | 4.3588 | 4.3888 | 4.4188 | 4.4487 | 4.4787 | 4.5086 | 4.5385 | 4.5684 | 4.5982 | 4.628 | 4.6579 | 4.6876 | 4.7174 | 4.7472 | 4.7769 | 4.8066 | 4.8363 | 4.866 | 4.8956 | 4.9253 | 4.9549 | 4.9845 | 5.0141 | 5.0436 | 5.0732 | 5.1027 | 5.1323 | 5.1618 | 5.1913 | 5.2208 | 5.2502 | 5.2797 | 5.3091 | 5.3386 | 5.368 | 5.3974 | 5.4268 | 5.4561 | 5.4855 | 5.5149 | 5.5442 | 5.5735 | 5.6028 | 5.6321 | 5.6614 | 5.6907 | 5.72 | 5.7493
|  |  | 361 | 0.87831 | 0.84996 | 0.38498 | 6.9805e-160 | 1 | 0.99971 | 1 | 361 | 10000000 | 6.9805e-160 | 6.9805e-161 | 6.9805e-161 | 6.9805e-161 | 6.9805e-161 | 6.9805e-161 | 6.9805e-161 | 6.9805e-161 | 6.9805e-161 | 6.9805e-161 | 6.9805e-161 | 37 | 1.4418 |  | -0.010556 | -0.009139 | -0.0061548 | -0.0016703 | 0.0042502 | 0.011545 | 0.020153 | 0.030019 | 0.041087 | 0.053303 | 0.066618 | 0.080981 | 0.096347 | 0.11267 | 0.1299 | 0.14801 | 0.16695 | 0.18668 | 0.20716 | 0.22837 | 0.25026 | 0.2728 | 0.29597 | 0.31973 | 0.34405 | 0.3689 | 0.39426 | 0.4201 | 0.4464 | 0.47314 | 0.50028 | 0.52782 | 0.55572 | 0.58397 | 0.61255 | 0.64145 | 0.67063 | 0.7001 | 0.72982 | 0.7598 | 0.79 | 0.82042 | 0.85104 | 0.88185 | 0.91285 | 0.94401 | 0.97532 | 1.0068 | 1.0384 | 1.0701 | 1.1019 | 1.1339 | 1.1659 | 1.198 | 1.2302 | 1.2625 | 1.2949 | 1.3273 | 1.3598 | 1.3923 | 1.4249 | 1.4575 | 1.4901 | 1.5227 | 1.5554 | 1.5881 | 1.6208 | 1.6536 | 1.6863 | 1.719 | 1.7518 | 1.7845 | 1.8172 | 1.85 | 1.8827 | 1.9154 | 1.948 | 1.9807 | 2.0133 | 2.046 | 2.0786 | 2.1111 | 2.1437 | 2.1762 | 2.2086 | 2.2411 | 2.2735 | 2.3059 | 2.3382 | 2.3705 | 2.4028 | 2.4351 | 2.4672 | 2.4994 | 2.5315 | 2.5636 | 2.5957 | 2.6277 | 2.6596 | 2.6915 | 2.7234 | 2.7553 | 2.787 | 2.8188 | 2.8505 | 2.8822 | 2.9138 | 2.9454 | 2.977 | 3.0085 | 3.0399 | 3.0714 | 3.1027 | 3.1341 | 3.1654 | 3.1967 | 3.2279 | 3.2591 | 3.2902 | 3.3213 | 3.3524 | 3.3834 | 3.4144 | 3.4454 | 3.4763 | 3.5072 | 3.538 | 3.5688 | 3.5996 | 3.6304 | 3.6611 | 3.6917 | 3.7224 | 3.753 | 3.7836 | 3.8141 | 3.8446 | 3.8751 | 3.9055 | 3.9359 | 3.9663 | 3.9967 | 4.027 | 4.0573 | 4.0876 | 4.1178 | 4.148 | 4.1782 | 4.2084 | 4.2385 | 4.2686 | 4.2987 | 4.3288 | 4.3588 | 4.3888 | 4.4188 | 4.4488 | 4.4787 | 4.5086 | 4.5385 | 4.5684 | 4.5982 | 4.6281 | 4.6579 | 4.6876 | 4.7174 | 4.7472 | 4.7769 | 4.8066 | 4.8363 | 4.866 | 4.8956 | 4.9253 | 4.9549 | 4.9845 | 5.0141 | 5.0437 | 5.0732 | 5.1028 | 5.1323 | 5.1618 | 5.1913 | 5.2208 | 5.2502 | 5.2797 | 5.3091 | 5.3386 | 5.368 | 5.3974 | 5.4268 | 5.4561 | 5.4855 | 5.5149 | 5.5442 | 5.5735 | 5.6028 | 5.6322 | 5.6615 | 5.6907 | 5.72 | 5.7493
|  |  | 371 | 0.87514 | 0.82899 | 0.3754 | 6.9548e-160 | 0.99973 | 0.99973 | 1 | 371 | 10000000 | 6.9548e-160 | 6.9548e-161 | 6.9548e-161 | 6.9548e-161 | 6.9548e-161 | 6.9548e-161 | 6.9548e-161 | 6.9548e-161 | 6.9548e-161 | 6.9548e-161 | 6.9548e-161 | 38 | 1.4418 |  | -0.010838 | -0.0094052 | -0.0064056 | -0.0019064 | 0.0040281 | 0.011336 | 0.019957 | 0.029835 | 0.040915 | 0.053143 | 0.066468 | 0.080842 | 0.096217 | 0.11255 | 0.12979 | 0.14791 | 0.16685 | 0.18659 | 0.20708 | 0.2283 | 0.25019 | 0.27274 | 0.29592 | 0.31968 | 0.344 | 0.36886 | 0.39423 | 0.42008 | 0.44638 | 0.47312 | 0.50027 | 0.52781 | 0.55571 | 0.58397 | 0.61255 | 0.64145 | 0.67064 | 0.70011 | 0.72983 | 0.75981 | 0.79001 | 0.82043 | 0.85106 | 0.88187 | 0.91287 | 0.94403 | 0.97535 | 1.0068 | 1.0384 | 1.0701 | 1.102 | 1.1339 | 1.1659 | 1.1981 | 1.2303 | 1.2626 | 1.2949 | 1.3273 | 1.3598 | 1.3923 | 1.4249 | 1.4575 | 1.4901 | 1.5228 | 1.5555 | 1.5882 | 1.6209 | 1.6536 | 1.6863 | 1.7191 | 1.7518 | 1.7846 | 1.8173 | 1.85 | 1.8827 | 1.9154 | 1.9481 | 1.9807 | 2.0134 | 2.046 | 2.0786 | 2.1112 | 2.1437 | 2.1762 | 2.2087 | 2.2411 | 2.2735 | 2.3059 | 2.3383 | 2.3706 | 2.4028 | 2.4351 | 2.4673 | 2.4994 | 2.5316 | 2.5636 | 2.5957 | 2.6277 | 2.6596 | 2.6916 | 2.7234 | 2.7553 | 2.7871 | 2.8188 | 2.8505 | 2.8822 | 2.9139 | 2.9454 | 2.977 | 3.0085 | 3.04 | 3.0714 | 3.1028 | 3.1341 | 3.1654 | 3.1967 | 3.2279 | 3.2591 | 3.2902 | 3.3214 | 3.3524 | 3.3835 | 3.4144 | 3.4454 | 3.4763 | 3.5072 | 3.5381 | 3.5689 | 3.5996 | 3.6304 | 3.6611 | 3.6918 | 3.7224 | 3.753 | 3.7836 | 3.8141 | 3.8446 | 3.8751 | 3.9055 | 3.936 | 3.9663 | 3.9967 | 4.027 | 4.0573 | 4.0876 | 4.1178 | 4.1481 | 4.1782 | 4.2084 | 4.2385 | 4.2686 | 4.2987 | 4.3288 | 4.3588 | 4.3888 | 4.4188 | 4.4488 | 4.4787 | 4.5086 | 4.5385 | 4.5684 | 4.5982 | 4.6281 | 4.6579 | 4.6877 | 4.7174 | 4.7472 | 4.7769 | 4.8066 | 4.8363 | 4.866 | 4.8956 | 4.9253 | 4.9549 | 4.9845 | 5.0141 | 5.0437 | 5.0732 | 5.1028 | 5.1323 | 5.1618 | 5.1913 | 5.2208 | 5.2502 | 5.2797 | 5.3091 | 5.3386 | 5.368 | 5.3974 | 5.4268 | 5.4561 | 5.4855 | 5.5149 | 5.5442 | 5.5735 | 5.6029 | 5.6322 | 5.6615 | 5.6907 | 5.72 | 5.7493
|  |  | 381 | 0.872 | 0.82964 | 0.35139 | 6.9292e-160 | 0.99974 | 1 | 1 | 381 | 10000000 | 6.9292e-160 | 6.9292e-161 | 6.9292e-161 | 6.9292e-161 | 6.9292e-161 | 6.9292e-161 | 6.9292e-161 | 6.9292e-161 | 6.9292e-161 | 6.9292e-161 | 6.9292e-161 | 39 | 1.4418 |  | -0.01112 | -0.0096712 | -0.0066563 | -0.0021424 | 0.0038061 | 0.011127 | 0.019762 | 0.029652 | 0.040743 | 0.052982 | 0.066318 | 0.080702 | 0.096087 | 0.11243 | 0.12968 | 0.1478 | 0.16676 | 0.1865 | 0.207 | 0.22822 | 0.25013 | 0.27269 | 0.29586 | 0.31963 | 0.34396 | 0.36883 | 0.3942 | 0.42005 | 0.44636 | 0.4731 | 0.50025 | 0.52779 | 0.55571 | 0.58396 | 0.61255 | 0.64145 | 0.67064 | 0.70011 | 0.72984 | 0.75982 | 0.79003 | 0.82045 | 0.85108 | 0.8819 | 0.91289 | 0.94405 | 0.97537 | 1.0068 | 1.0384 | 1.0702 | 1.102 | 1.1339 | 1.166 | 1.1981 | 1.2303 | 1.2626 | 1.295 | 1.3274 | 1.3598 | 1.3924 | 1.4249 | 1.4575 | 1.4902 | 1.5228 | 1.5555 | 1.5882 | 1.6209 | 1.6537 | 1.6864 | 1.7191 | 1.7519 | 1.7846 | 1.8173 | 1.85 | 1.8828 | 1.9154 | 1.9481 | 1.9808 | 2.0134 | 2.046 | 2.0786 | 2.1112 | 2.1437 | 2.1762 | 2.2087 | 2.2412 | 2.2736 | 2.306 | 2.3383 | 2.3706 | 2.4029 | 2.4351 | 2.4673 | 2.4995 | 2.5316 | 2.5637 | 2.5957 | 2.6277 | 2.6597 | 2.6916 | 2.7235 | 2.7553 | 2.7871 | 2.8189 | 2.8506 | 2.8822 | 2.9139 | 2.9455 | 2.977 | 3.0085 | 3.04 | 3.0714 | 3.1028 | 3.1341 | 3.1654 | 3.1967 | 3.2279 | 3.2591 | 3.2903 | 3.3214 | 3.3524 | 3.3835 | 3.4145 | 3.4454 | 3.4763 | 3.5072 | 3.5381 | 3.5689 | 3.5997 | 3.6304 | 3.6611 | 3.6918 | 3.7224 | 3.753 | 3.7836 | 3.8141 | 3.8446 | 3.8751 | 3.9056 | 3.936 | 3.9664 | 3.9967 | 4.027 | 4.0573 | 4.0876 | 4.1179 | 4.1481 | 4.1783 | 4.2084 | 4.2385 | 4.2687 | 4.2987 | 4.3288 | 4.3588 | 4.3888 | 4.4188 | 4.4488 | 4.4787 | 4.5086 | 4.5385 | 4.5684 | 4.5982 | 4.6281 | 4.6579 | 4.6877 | 4.7174 | 4.7472 | 4.7769 | 4.8066 | 4.8363 | 4.866 | 4.8956 | 4.9253 | 4.9549 | 4.9845 | 5.0141 | 5.0437 | 5.0732 | 5.1028 | 5.1323 | 5.1618 | 5.1913 | 5.2208 | 5.2502 | 5.2797 | 5.3091 | 5.3386 | 5.368 | 5.3974 | 5.4268 | 5.4561 | 5.4855 | 5.5149 | 5.5442 | 5.5735 | 5.6029 | 5.6322 | 5.6615 | 5.6907 | 5.72 | 5.7493
|  |  | 391 | 0.86886 | 0.83104 | 0.34847 | 6.9037e-160 | 0.99974 | 1 | 1 | 391 | 10000000 | 6.9037e-160 | 6.9037e-161 | 6.9037e-161 | 6.9037e-161 | 6.9037e-161 | 6.9037e-161 | 6.9037e-161 | 6.9037e-161 | 6.9037e-161 | 6.9037e-161 | 6.9037e-161 | 40 | 1.4418 |  | -0.011402 | -0.009937 | -0.0069068 | -0.0023783 | 0.0035842 | 0.010919 | 0.019566 | 0.029469 | 0.040572 | 0.052822 | 0.066169 | 0.080563 | 0.095958 | 0.11231 | 0.12957 | 0.1477 | 0.16666 | 0.18642 | 0.20692 | 0.22815 | 0.25006 | 0.27263 | 0.29581 | 0.31958 | 0.34392 | 0.36879 | 0.39416 | 0.42002 | 0.44633 | 0.47308 | 0.50024 | 0.52778 | 0.5557 | 0.58396 | 0.61255 | 0.64145 | 0.67065 | 0.70012 | 0.72985 | 0.75983 | 0.79004 | 0.82047 | 0.8511 | 0.88192 | 0.91291 | 0.94408 | 0.9754 | 1.0069 | 1.0385 | 1.0702 | 1.102 | 1.134 | 1.166 | 1.1981 | 1.2303 | 1.2626 | 1.295 | 1.3274 | 1.3599 | 1.3924 | 1.425 | 1.4576 | 1.4902 | 1.5229 | 1.5555 | 1.5882 | 1.621 | 1.6537 | 1.6864 | 1.7192 | 1.7519 | 1.7846 | 1.8174 | 1.8501 | 1.8828 | 1.9155 | 1.9482 | 1.9808 | 2.0135 | 2.0461 | 2.0787 | 2.1112 | 2.1438 | 2.1763 | 2.2088 | 2.2412 | 2.2736 | 2.306 | 2.3383 | 2.3706 | 2.4029 | 2.4352 | 2.4673 | 2.4995 | 2.5316 | 2.5637 | 2.5957 | 2.6277 | 2.6597 | 2.6916 | 2.7235 | 2.7553 | 2.7871 | 2.8189 | 2.8506 | 2.8823 | 2.9139 | 2.9455 | 2.977 | 3.0085 | 3.04 | 3.0714 | 3.1028 | 3.1342 | 3.1655 | 3.1967 | 3.228 | 3.2591 | 3.2903 | 3.3214 | 3.3525 | 3.3835 | 3.4145 | 3.4454 | 3.4764 | 3.5072 | 3.5381 | 3.5689 | 3.5997 | 3.6304 | 3.6611 | 3.6918 | 3.7224 | 3.753 | 3.7836 | 3.8142 | 3.8447 | 3.8751 | 3.9056 | 3.936 | 3.9664 | 3.9967 | 4.0271 | 4.0574 | 4.0876 | 4.1179 | 4.1481 | 4.1783 | 4.2084 | 4.2386 | 4.2687 | 4.2987 | 4.3288 | 4.3588 | 4.3888 | 4.4188 | 4.4488 | 4.4787 | 4.5086 | 4.5385 | 4.5684 | 4.5983 | 4.6281 | 4.6579 | 4.6877 | 4.7174 | 4.7472 | 4.7769 | 4.8066 | 4.8363 | 4.866 | 4.8957 | 4.9253 | 4.9549 | 4.9845 | 5.0141 | 5.0437 | 5.0732 | 5.1028 | 5.1323 | 5.1618 | 5.1913 | 5.2208 | 5.2503 | 5.2797 | 5.3091 | 5.3386 | 5.368 | 5.3974 | 5.4268 | 5.4562 | 5.4855 | 5.5149 | 5.5442 | 5.5735 | 5.6029 | 5.6322 | 5.6615 | 5.6908 | 5.72 | 5.7493
|  |  | 401 | 0.86573 | 0.82413 | 0.35097 | 6.8783e-160 | 1 | 1 | 1 | 401 | 10000000 | 6.8783e-160 | 6.8783e-161 | 6.8783e-161 | 6.8783e-161 | 6.8783e-161 | 6.8783e-161 | 6.8783e-161 | 6.8783e-161 | 6.8783e-161 | 6.8783e-161 | 6.8783e-161 | 41 | 1.4418 |  | -0.011684 | -0.010203 | -0.0071572 | -0.002614 | 0.0033625 | 0.010711 | 0.019371 | 0.029286 | 0.0404 | 0.052662 | 0.066019 | 0.080424 | 0.095828 | 0.11219 | 0.12946 | 0.1476 | 0.16657 | 0.18633 | 0.20684 | 0.22808 | 0.25 | 0.27257 | 0.29576 | 0.31954 | 0.34388 | 0.36875 | 0.39413 | 0.41999 | 0.44631 | 0.47306 | 0.50022 | 0.52777 | 0.55569 | 0.58396 | 0.61255 | 0.64146 | 0.67065 | 0.70013 | 0.72986 | 0.75985 | 0.79006 | 0.82048 | 0.85112 | 0.88194 | 0.91294 | 0.9441 | 0.97542 | 1.0069 | 1.0385 | 1.0702 | 1.102 | 1.134 | 1.166 | 1.1982 | 1.2304 | 1.2627 | 1.295 | 1.3274 | 1.3599 | 1.3924 | 1.425 | 1.4576 | 1.4902 | 1.5229 | 1.5556 | 1.5883 | 1.621 | 1.6537 | 1.6865 | 1.7192 | 1.7519 | 1.7847 | 1.8174 | 1.8501 | 1.8828 | 1.9155 | 1.9482 | 1.9809 | 2.0135 | 2.0461 | 2.0787 | 2.1113 | 2.1438 | 2.1763 | 2.2088 | 2.2412 | 2.2736 | 2.306 | 2.3384 | 2.3707 | 2.403 | 2.4352 | 2.4674 | 2.4995 | 2.5317 | 2.5637 | 2.5958 | 2.6278 | 2.6597 | 2.6917 | 2.7235 | 2.7554 | 2.7872 | 2.8189 | 2.8506 | 2.8823 | 2.9139 | 2.9455 | 2.9771 | 3.0086 | 3.04 | 3.0715 | 3.1028 | 3.1342 | 3.1655 | 3.1968 | 3.228 | 3.2592 | 3.2903 | 3.3214 | 3.3525 | 3.3835 | 3.4145 | 3.4455 | 3.4764 | 3.5073 | 3.5381 | 3.5689 | 3.5997 | 3.6304 | 3.6611 | 3.6918 | 3.7225 | 3.7531 | 3.7836 | 3.8142 | 3.8447 | 3.8752 | 3.9056 | 3.936 | 3.9664 | 3.9967 | 4.0271 | 4.0574 | 4.0876 | 4.1179 | 4.1481 | 4.1783 | 4.2084 | 4.2386 | 4.2687 | 4.2988 | 4.3288 | 4.3588 | 4.3889 | 4.4188 | 4.4488 | 4.4787 | 4.5086 | 4.5385 | 4.5684 | 4.5983 | 4.6281 | 4.6579 | 4.6877 | 4.7175 | 4.7472 | 4.7769 | 4.8066 | 4.8363 | 4.866 | 4.8957 | 4.9253 | 4.9549 | 4.9845 | 5.0141 | 5.0437 | 5.0732 | 5.1028 | 5.1323 | 5.1618 | 5.1913 | 5.2208 | 5.2503 | 5.2797 | 5.3092 | 5.3386 | 5.368 | 5.3974 | 5.4268 | 5.4562 | 5.4855 | 5.5149 | 5.5442 | 5.5735 | 5.6029 | 5.6322 | 5.6615 | 5.6908 | 5.72 | 5.7493
|  |  | 411 | 0.86262 | 0.81198 | 0.32491 | 6.853e-160 | 1 | 0.99975 | 1 | 411 | 10000000 | 6.853e-160 | 6.853e-161 | 6.853e-161 | 6.853e-161 | 6.853e-161 | 6.853e-161 | 6.853e-161 | 6.853e-161 | 6.853e-161 | 6.853e-161 | 6.853e-161 | 42 | 1.4418 |  | -0.011965 | -0.010468 | -0.0074074 | -0.0028496 | 0.003141 | 0.010502 | 0.019175 | 0.029102 | 0.040229 | 0.052501 | 0.06587 | 0.080284 | 0.095699 | 0.11207 | 0.12935 | 0.1475 | 0.16647 | 0.18624 | 0.20677 | 0.22801 | 0.24993 | 0.27251 | 0.2957 | 0.31949 | 0.34383 | 0.36871 | 0.3941 | 0.41997 | 0.44629 | 0.47304 | 0.50021 | 0.52776 | 0.55568 | 0.58395 | 0.61255 | 0.64146 | 0.67066 | 0.70014 | 0.72988 | 0.75986 | 0.79007 | 0.8205 | 0.85113 | 0.88196 | 0.91296 | 0.94413 | 0.97545 | 1.0069 | 1.0385 | 1.0702 | 1.1021 | 1.134 | 1.1661 | 1.1982 | 1.2304 | 1.2627 | 1.2951 | 1.3275 | 1.36 | 1.3925 | 1.425 | 1.4576 | 1.4903 | 1.5229 | 1.5556 | 1.5883 | 1.621 | 1.6538 | 1.6865 | 1.7192 | 1.752 | 1.7847 | 1.8174 | 1.8502 | 1.8829 | 1.9156 | 1.9482 | 1.9809 | 2.0135 | 2.0461 | 2.0787 | 2.1113 | 2.1438 | 2.1763 | 2.2088 | 2.2413 | 2.2737 | 2.3061 | 2.3384 | 2.3707 | 2.403 | 2.4352 | 2.4674 | 2.4996 | 2.5317 | 2.5638 | 2.5958 | 2.6278 | 2.6598 | 2.6917 | 2.7236 | 2.7554 | 2.7872 | 2.819 | 2.8507 | 2.8823 | 2.914 | 2.9456 | 2.9771 | 3.0086 | 3.0401 | 3.0715 | 3.1029 | 3.1342 | 3.1655 | 3.1968 | 3.228 | 3.2592 | 3.2903 | 3.3214 | 3.3525 | 3.3835 | 3.4145 | 3.4455 | 3.4764 | 3.5073 | 3.5381 | 3.5689 | 3.5997 | 3.6305 | 3.6612 | 3.6918 | 3.7225 | 3.7531 | 3.7836 | 3.8142 | 3.8447 | 3.8752 | 3.9056 | 3.936 | 3.9664 | 3.9968 | 4.0271 | 4.0574 | 4.0877 | 4.1179 | 4.1481 | 4.1783 | 4.2084 | 4.2386 | 4.2687 | 4.2988 | 4.3288 | 4.3589 | 4.3889 | 4.4188 | 4.4488 | 4.4787 | 4.5087 | 4.5386 | 4.5684 | 4.5983 | 4.6281 | 4.6579 | 4.6877 | 4.7175 | 4.7472 | 4.7769 | 4.8066 | 4.8363 | 4.866 | 4.8957 | 4.9253 | 4.9549 | 4.9845 | 5.0141 | 5.0437 | 5.0732 | 5.1028 | 5.1323 | 5.1618 | 5.1913 | 5.2208 | 5.2503 | 5.2797 | 5.3092 | 5.3386 | 5.368 | 5.3974 | 5.4268 | 5.4562 | 5.4855 | 5.5149 | 5.5442 | 5.5736 | 5.6029 | 5.6322 | 5.6615 | 5.6908 | 5.72 | 5.7493
|  |  | 421 | 0.85951 | 0.82281 | 0.34271 | 6.8278e-160 | 1 | 1 | 1 | 421 | 10000000 | 6.8278e-160 | 6.8278e-161 | 6.8278e-161 | 6.8278e-161 | 6.8278e-161 | 6.8278e-161 | 6.8278e-161 | 6.8278e-161 | 6.8278e-161 | 6.8278e-161 | 6.8278e-161 | 43 | 1.4418 |  | -0.012247 | -0.010734 | -0.0076575 | -0.003085 | 0.0029195 | 0.010294 | 0.01898 | 0.02892 | 0.040058 | 0.052341 | 0.06572 | 0.080145 | 0.095569 | 0.11195 | 0.12924 | 0.14739 | 0.16638 | 0.18616 | 0.20669 | 0.22793 | 0.24986 | 0.27245 | 0.29565 | 0.31944 | 0.34379 | 0.36868 | 0.39407 | 0.41994 | 0.44627 | 0.47302 | 0.50019 | 0.52775 | 0.55568 | 0.58395 | 0.61255 | 0.64146 | 0.67066 | 0.70014 | 0.72989 | 0.75987 | 0.79009 | 0.82052 | 0.85115 | 0.88198 | 0.91298 | 0.94415 | 0.97547 | 1.0069 | 1.0385 | 1.0703 | 1.1021 | 1.1341 | 1.1661 | 1.1982 | 1.2304 | 1.2627 | 1.2951 | 1.3275 | 1.36 | 1.3925 | 1.4251 | 1.4577 | 1.4903 | 1.523 | 1.5557 | 1.5884 | 1.6211 | 1.6538 | 1.6865 | 1.7193 | 1.752 | 1.7848 | 1.8175 | 1.8502 | 1.8829 | 1.9156 | 1.9483 | 1.9809 | 2.0136 | 2.0462 | 2.0788 | 2.1113 | 2.1439 | 2.1764 | 2.2089 | 2.2413 | 2.2737 | 2.3061 | 2.3384 | 2.3707 | 2.403 | 2.4353 | 2.4674 | 2.4996 | 2.5317 | 2.5638 | 2.5958 | 2.6278 | 2.6598 | 2.6917 | 2.7236 | 2.7554 | 2.7872 | 2.819 | 2.8507 | 2.8824 | 2.914 | 2.9456 | 2.9771 | 3.0086 | 3.0401 | 3.0715 | 3.1029 | 3.1342 | 3.1655 | 3.1968 | 3.228 | 3.2592 | 3.2904 | 3.3215 | 3.3525 | 3.3836 | 3.4146 | 3.4455 | 3.4764 | 3.5073 | 3.5382 | 3.569 | 3.5997 | 3.6305 | 3.6612 | 3.6919 | 3.7225 | 3.7531 | 3.7837 | 3.8142 | 3.8447 | 3.8752 | 3.9056 | 3.936 | 3.9664 | 3.9968 | 4.0271 | 4.0574 | 4.0877 | 4.1179 | 4.1481 | 4.1783 | 4.2085 | 4.2386 | 4.2687 | 4.2988 | 4.3288 | 4.3589 | 4.3889 | 4.4189 | 4.4488 | 4.4788 | 4.5087 | 4.5386 | 4.5684 | 4.5983 | 4.6281 | 4.6579 | 4.6877 | 4.7175 | 4.7472 | 4.7769 | 4.8067 | 4.8363 | 4.866 | 4.8957 | 4.9253 | 4.9549 | 4.9845 | 5.0141 | 5.0437 | 5.0733 | 5.1028 | 5.1323 | 5.1618 | 5.1913 | 5.2208 | 5.2503 | 5.2797 | 5.3092 | 5.3386 | 5.368 | 5.3974 | 5.4268 | 5.4562 | 5.4855 | 5.5149 | 5.5442 | 5.5736 | 5.6029 | 5.6322 | 5.6615 | 5.6908 | 5.72 | 5.7493
|  |  | 431 | 0.85642 | 0.81981 | 0.30713 | 6.8027e-160 | 1 | 1 | 1 | 431 | 10000000 | 6.8027e-160 | 6.8027e-161 | 6.8027e-161 | 6.8027e-161 | 6.8027e-161 | 6.8027e-161 | 6.8027e-161 | 6.8027e-161 | 6.8027e-161 | 6.8027e-161 | 6.8027e-161 | 44 | 1.4418 |  | -0.012528 | -0.010999 | -0.0079075 | -0.0033203 | 0.0026982 | 0.010087 | 0.018785 | 0.028737 | 0.039887 | 0.052182 | 0.065571 | 0.080006 | 0.09544 | 0.11183 | 0.12912 | 0.14729 | 0.16628 | 0.18607 | 0.20661 | 0.22786 | 0.2498 | 0.27239 | 0.2956 | 0.31939 | 0.34375 | 0.36864 | 0.39404 | 0.41991 | 0.44624 | 0.47301 | 0.50018 | 0.52774 | 0.55567 | 0.58394 | 0.61255 | 0.64146 | 0.67067 | 0.70015 | 0.7299 | 0.75988 | 0.7901 | 0.82054 | 0.85117 | 0.882 | 0.913 | 0.94417 | 0.9755 | 1.007 | 1.0386 | 1.0703 | 1.1021 | 1.1341 | 1.1661 | 1.1983 | 1.2305 | 1.2628 | 1.2951 | 1.3276 | 1.36 | 1.3925 | 1.4251 | 1.4577 | 1.4904 | 1.523 | 1.5557 | 1.5884 | 1.6211 | 1.6538 | 1.6866 | 1.7193 | 1.7521 | 1.7848 | 1.8175 | 1.8502 | 1.8829 | 1.9156 | 1.9483 | 1.981 | 2.0136 | 2.0462 | 2.0788 | 2.1114 | 2.1439 | 2.1764 | 2.2089 | 2.2413 | 2.2738 | 2.3061 | 2.3385 | 2.3708 | 2.4031 | 2.4353 | 2.4675 | 2.4996 | 2.5318 | 2.5638 | 2.5959 | 2.6279 | 2.6598 | 2.6918 | 2.7236 | 2.7555 | 2.7873 | 2.819 | 2.8507 | 2.8824 | 2.914 | 2.9456 | 2.9772 | 3.0087 | 3.0401 | 3.0715 | 3.1029 | 3.1343 | 3.1656 | 3.1968 | 3.2281 | 3.2592 | 3.2904 | 3.3215 | 3.3526 | 3.3836 | 3.4146 | 3.4455 | 3.4764 | 3.5073 | 3.5382 | 3.569 | 3.5998 | 3.6305 | 3.6612 | 3.6919 | 3.7225 | 3.7531 | 3.7837 | 3.8142 | 3.8447 | 3.8752 | 3.9056 | 3.9361 | 3.9664 | 3.9968 | 4.0271 | 4.0574 | 4.0877 | 4.1179 | 4.1481 | 4.1783 | 4.2085 | 4.2386 | 4.2687 | 4.2988 | 4.3288 | 4.3589 | 4.3889 | 4.4189 | 4.4488 | 4.4788 | 4.5087 | 4.5386 | 4.5684 | 4.5983 | 4.6281 | 4.6579 | 4.6877 | 4.7175 | 4.7472 | 4.777 | 4.8067 | 4.8364 | 4.866 | 4.8957 | 4.9253 | 4.9549 | 4.9845 | 5.0141 | 5.0437 | 5.0733 | 5.1028 | 5.1323 | 5.1618 | 5.1913 | 5.2208 | 5.2503 | 5.2797 | 5.3092 | 5.3386 | 5.368 | 5.3974 | 5.4268 | 5.4562 | 5.4855 | 5.5149 | 5.5442 | 5.5736 | 5.6029 | 5.6322 | 5.6615 | 5.6908 | 5.72 | 5.7493
|  |  | 441 | 0.85334 | 0.8134 | 0.30938 | 6.7776e-160 | 1 | 1 | 0.99977 | 441 | 10000000 | 6.7776e-160 | 6.7776e-161 | 6.7776e-161 | 6.7776e-161 | 6.7776e-161 | 6.7776e-161 | 6.7776e-161 | 6.7776e-161 | 6.7776e-161 | 6.7776e-161 | 6.7776e-161 | 45 | 1.4418 |  | -0.012809 | -0.011264 | -0.0081572 | -0.0035555 | 0.0024771 | 0.0098788 | 0.01859 | 0.028554 | 0.039716 | 0.052022 | 0.065422 | 0.079867 | 0.095311 | 0.11171 | 0.12901 | 0.14719 | 0.16619 | 0.18598 | 0.20653 | 0.22779 | 0.24973 | 0.27233 | 0.29554 | 0.31935 | 0.34371 | 0.3686 | 0.394 | 0.41988 | 0.44622 | 0.47299 | 0.50016 | 0.52773 | 0.55566 | 0.58394 | 0.61255 | 0.64146 | 0.67067 | 0.70016 | 0.72991 | 0.7599 | 0.79012 | 0.82055 | 0.85119 | 0.88202 | 0.91303 | 0.9442 | 0.97552 | 1.007 | 1.0386 | 1.0703 | 1.1022 | 1.1341 | 1.1662 | 1.1983 | 1.2305 | 1.2628 | 1.2952 | 1.3276 | 1.3601 | 1.3926 | 1.4252 | 1.4578 | 1.4904 | 1.5231 | 1.5557 | 1.5884 | 1.6212 | 1.6539 | 1.6866 | 1.7194 | 1.7521 | 1.7848 | 1.8176 | 1.8503 | 1.883 | 1.9157 | 1.9484 | 1.981 | 2.0136 | 2.0463 | 2.0789 | 2.1114 | 2.144 | 2.1765 | 2.2089 | 2.2414 | 2.2738 | 2.3062 | 2.3385 | 2.3708 | 2.4031 | 2.4353 | 2.4675 | 2.4997 | 2.5318 | 2.5639 | 2.5959 | 2.6279 | 2.6599 | 2.6918 | 2.7237 | 2.7555 | 2.7873 | 2.819 | 2.8507 | 2.8824 | 2.914 | 2.9456 | 2.9772 | 3.0087 | 3.0401 | 3.0716 | 3.103 | 3.1343 | 3.1656 | 3.1969 | 3.2281 | 3.2593 | 3.2904 | 3.3215 | 3.3526 | 3.3836 | 3.4146 | 3.4456 | 3.4765 | 3.5073 | 3.5382 | 3.569 | 3.5998 | 3.6305 | 3.6612 | 3.6919 | 3.7225 | 3.7531 | 3.7837 | 3.8142 | 3.8447 | 3.8752 | 3.9057 | 3.9361 | 3.9665 | 3.9968 | 4.0271 | 4.0574 | 4.0877 | 4.1179 | 4.1481 | 4.1783 | 4.2085 | 4.2386 | 4.2687 | 4.2988 | 4.3289 | 4.3589 | 4.3889 | 4.4189 | 4.4488 | 4.4788 | 4.5087 | 4.5386 | 4.5685 | 4.5983 | 4.6281 | 4.6579 | 4.6877 | 4.7175 | 4.7472 | 4.777 | 4.8067 | 4.8364 | 4.866 | 4.8957 | 4.9253 | 4.955 | 4.9846 | 5.0141 | 5.0437 | 5.0733 | 5.1028 | 5.1323 | 5.1618 | 5.1913 | 5.2208 | 5.2503 | 5.2797 | 5.3092 | 5.3386 | 5.368 | 5.3974 | 5.4268 | 5.4562 | 5.4855 | 5.5149 | 5.5442 | 5.5736 | 5.6029 | 5.6322 | 5.6615 | 5.6908 | 5.7201 | 5.7493
|  |  | 451 | 0.85027 | 0.81132 | 0.31415 | 6.7527e-160 | 0.99978 | 1 | 1 | 451 | 10000000 | 6.7527e-160 | 6.7527e-161 | 6.7527e-161 | 6.7527e-161 | 6.7527e-161 | 6.7527e-161 | 6.7527e-161 | 6.7527e-161 | 6.7527e-161 | 6.7527e-161 | 6.7527e-161 | 46 | 1.4418 |  | -0.01309 | -0.011529 | -0.0084069 | -0.0037905 | 0.0022561 | 0.0096711 | 0.018395 | 0.028371 | 0.039545 | 0.051862 | 0.065273 | 0.079729 | 0.095182 | 0.11159 | 0.1289 | 0.14709 | 0.1661 | 0.1859 | 0.20645 | 0.22772 | 0.24967 | 0.27227 | 0.29549 | 0.3193 | 0.34367 | 0.36857 | 0.39397 | 0.41986 | 0.4462 | 0.47297 | 0.50015 | 0.52772 | 0.55565 | 0.58394 | 0.61255 | 0.64147 | 0.67068 | 0.70017 | 0.72992 | 0.75991 | 0.79013 | 0.82057 | 0.85121 | 0.88204 | 0.91305 | 0.94422 | 0.97555 | 1.007 | 1.0386 | 1.0704 | 1.1022 | 1.1342 | 1.1662 | 1.1983 | 1.2306 | 1.2628 | 1.2952 | 1.3276 | 1.3601 | 1.3926 | 1.4252 | 1.4578 | 1.4904 | 1.5231 | 1.5558 | 1.5885 | 1.6212 | 1.6539 | 1.6867 | 1.7194 | 1.7521 | 1.7849 | 1.8176 | 1.8503 | 1.883 | 1.9157 | 1.9484 | 1.9811 | 2.0137 | 2.0463 | 2.0789 | 2.1115 | 2.144 | 2.1765 | 2.209 | 2.2414 | 2.2738 | 2.3062 | 2.3385 | 2.3709 | 2.4031 | 2.4354 | 2.4675 | 2.4997 | 2.5318 | 2.5639 | 2.5959 | 2.6279 | 2.6599 | 2.6918 | 2.7237 | 2.7555 | 2.7873 | 2.8191 | 2.8508 | 2.8824 | 2.9141 | 2.9457 | 2.9772 | 3.0087 | 3.0402 | 3.0716 | 3.103 | 3.1343 | 3.1656 | 3.1969 | 3.2281 | 3.2593 | 3.2904 | 3.3215 | 3.3526 | 3.3836 | 3.4146 | 3.4456 | 3.4765 | 3.5074 | 3.5382 | 3.569 | 3.5998 | 3.6305 | 3.6612 | 3.6919 | 3.7225 | 3.7531 | 3.7837 | 3.8143 | 3.8448 | 3.8752 | 3.9057 | 3.9361 | 3.9665 | 3.9968 | 4.0271 | 4.0574 | 4.0877 | 4.1179 | 4.1482 | 4.1783 | 4.2085 | 4.2386 | 4.2687 | 4.2988 | 4.3289 | 4.3589 | 4.3889 | 4.4189 | 4.4489 | 4.4788 | 4.5087 | 4.5386 | 4.5685 | 4.5983 | 4.6281 | 4.6579 | 4.6877 | 4.7175 | 4.7472 | 4.777 | 4.8067 | 4.8364 | 4.866 | 4.8957 | 4.9253 | 4.955 | 4.9846 | 5.0142 | 5.0437 | 5.0733 | 5.1028 | 5.1323 | 5.1619 | 5.1913 | 5.2208 | 5.2503 | 5.2797 | 5.3092 | 5.3386 | 5.368 | 5.3974 | 5.4268 | 5.4562 | 5.4855 | 5.5149 | 5.5442 | 5.5736 | 5.6029 | 5.6322 | 5.6615 | 5.6908 | 5.7201 | 5.7493
|  |  | 461 | 0.84721 | 0.82594 | 0.29031 | 6.7279e-160 | 1 | 0.99978 | 1 | 461 | 10000000 | 6.7279e-160 | 6.7279e-161 | 6.7279e-161 | 6.7279e-161 | 6.7279e-161 | 6.7279e-161 | 6.7279e-161 | 6.7279e-161 | 6.7279e-161 | 6.7279e-161 | 6.7279e-161 | 47 | 1.4418 |  | -0.01337 | -0.011794 | -0.0086564 | -0.0040254 | 0.0020352 | 0.0094636 | 0.018201 | 0.028189 | 0.039374 | 0.051703 | 0.065124 | 0.07959 | 0.095053 | 0.11147 | 0.12879 | 0.14698 | 0.166 | 0.18581 | 0.20637 | 0.22764 | 0.2496 | 0.27221 | 0.29544 | 0.31925 | 0.34362 | 0.36853 | 0.39394 | 0.41983 | 0.44617 | 0.47295 | 0.50013 | 0.52771 | 0.55565 | 0.58393 | 0.61255 | 0.64147 | 0.67068 | 0.70018 | 0.72993 | 0.75992 | 0.79015 | 0.82059 | 0.85123 | 0.88206 | 0.91307 | 0.94425 | 0.97558 | 1.007 | 1.0387 | 1.0704 | 1.1022 | 1.1342 | 1.1662 | 1.1984 | 1.2306 | 1.2629 | 1.2952 | 1.3277 | 1.3601 | 1.3927 | 1.4252 | 1.4578 | 1.4905 | 1.5231 | 1.5558 | 1.5885 | 1.6212 | 1.654 | 1.6867 | 1.7194 | 1.7522 | 1.7849 | 1.8176 | 1.8504 | 1.8831 | 1.9158 | 1.9484 | 1.9811 | 2.0137 | 2.0463 | 2.0789 | 2.1115 | 2.144 | 2.1765 | 2.209 | 2.2414 | 2.2739 | 2.3062 | 2.3386 | 2.3709 | 2.4032 | 2.4354 | 2.4676 | 2.4997 | 2.5319 | 2.5639 | 2.596 | 2.628 | 2.6599 | 2.6918 | 2.7237 | 2.7556 | 2.7873 | 2.8191 | 2.8508 | 2.8825 | 2.9141 | 2.9457 | 2.9772 | 3.0087 | 3.0402 | 3.0716 | 3.103 | 3.1343 | 3.1656 | 3.1969 | 3.2281 | 3.2593 | 3.2905 | 3.3216 | 3.3526 | 3.3836 | 3.4146 | 3.4456 | 3.4765 | 3.5074 | 3.5382 | 3.569 | 3.5998 | 3.6306 | 3.6613 | 3.6919 | 3.7226 | 3.7532 | 3.7837 | 3.8143 | 3.8448 | 3.8752 | 3.9057 | 3.9361 | 3.9665 | 3.9968 | 4.0272 | 4.0575 | 4.0877 | 4.118 | 4.1482 | 4.1784 | 4.2085 | 4.2386 | 4.2688 | 4.2988 | 4.3289 | 4.3589 | 4.3889 | 4.4189 | 4.4489 | 4.4788 | 4.5087 | 4.5386 | 4.5685 | 4.5983 | 4.6281 | 4.658 | 4.6877 | 4.7175 | 4.7473 | 4.777 | 4.8067 | 4.8364 | 4.8661 | 4.8957 | 4.9253 | 4.955 | 4.9846 | 5.0142 | 5.0437 | 5.0733 | 5.1028 | 5.1323 | 5.1619 | 5.1914 | 5.2208 | 5.2503 | 5.2798 | 5.3092 | 5.3386 | 5.368 | 5.3974 | 5.4268 | 5.4562 | 5.4856 | 5.5149 | 5.5442 | 5.5736 | 5.6029 | 5.6322 | 5.6615 | 5.6908 | 5.7201 | 5.7493
|  |  | 471 | 0.84416 | 0.80894 | 0.27644 | 6.7031e-160 | 1 | 1 | 0.99978 | 471 | 10000000 | 6.7031e-160 | 6.7031e-161 | 6.7031e-161 | 6.7031e-161 | 6.7031e-161 | 6.7031e-161 | 6.7031e-161 | 6.7031e-161 | 6.7031e-161 | 6.7031e-161 | 6.7031e-161 | 48 | 1.4418 |  | -0.013651 | -0.012058 | -0.0089057 | -0.0042601 | 0.0018144 | 0.0092563 | 0.018006 | 0.028007 | 0.039203 | 0.051543 | 0.064975 | 0.079451 | 0.094924 | 0.11135 | 0.12868 | 0.14688 | 0.16591 | 0.18572 | 0.20629 | 0.22757 | 0.24954 | 0.27215 | 0.29538 | 0.3192 | 0.34358 | 0.36849 | 0.39391 | 0.4198 | 0.44615 | 0.47293 | 0.50012 | 0.5277 | 0.55564 | 0.58393 | 0.61255 | 0.64147 | 0.67069 | 0.70018 | 0.72994 | 0.75993 | 0.79016 | 0.8206 | 0.85125 | 0.88208 | 0.91309 | 0.94427 | 0.9756 | 1.0071 | 1.0387 | 1.0704 | 1.1023 | 1.1342 | 1.1663 | 1.1984 | 1.2306 | 1.2629 | 1.2953 | 1.3277 | 1.3602 | 1.3927 | 1.4253 | 1.4579 | 1.4905 | 1.5232 | 1.5559 | 1.5886 | 1.6213 | 1.654 | 1.6867 | 1.7195 | 1.7522 | 1.7849 | 1.8177 | 1.8504 | 1.8831 | 1.9158 | 1.9485 | 1.9811 | 2.0138 | 2.0464 | 2.079 | 2.1115 | 2.1441 | 2.1766 | 2.209 | 2.2415 | 2.2739 | 2.3063 | 2.3386 | 2.3709 | 2.4032 | 2.4354 | 2.4676 | 2.4998 | 2.5319 | 2.564 | 2.596 | 2.628 | 2.66 | 2.6919 | 2.7237 | 2.7556 | 2.7874 | 2.8191 | 2.8508 | 2.8825 | 2.9141 | 2.9457 | 2.9773 | 3.0088 | 3.0402 | 3.0716 | 3.103 | 3.1344 | 3.1657 | 3.1969 | 3.2281 | 3.2593 | 3.2905 | 3.3216 | 3.3526 | 3.3837 | 3.4147 | 3.4456 | 3.4765 | 3.5074 | 3.5383 | 3.5691 | 3.5998 | 3.6306 | 3.6613 | 3.6919 | 3.7226 | 3.7532 | 3.7837 | 3.8143 | 3.8448 | 3.8753 | 3.9057 | 3.9361 | 3.9665 | 3.9969 | 4.0272 | 4.0575 | 4.0877 | 4.118 | 4.1482 | 4.1784 | 4.2085 | 4.2387 | 4.2688 | 4.2988 | 4.3289 | 4.3589 | 4.3889 | 4.4189 | 4.4489 | 4.4788 | 4.5087 | 4.5386 | 4.5685 | 4.5983 | 4.6282 | 4.658 | 4.6878 | 4.7175 | 4.7473 | 4.777 | 4.8067 | 4.8364 | 4.8661 | 4.8957 | 4.9254 | 4.955 | 4.9846 | 5.0142 | 5.0437 | 5.0733 | 5.1028 | 5.1324 | 5.1619 | 5.1914 | 5.2208 | 5.2503 | 5.2798 | 5.3092 | 5.3386 | 5.368 | 5.3974 | 5.4268 | 5.4562 | 5.4856 | 5.5149 | 5.5443 | 5.5736 | 5.6029 | 5.6322 | 5.6615 | 5.6908 | 5.7201 | 5.7493
|  |  | 481 | 0.84112 | 0.82475 | 0.27934 | 6.6784e-160 | 1 | 1 | 1 | 481 | 10000000 | 6.6784e-160 | 6.6784e-161 | 6.6784e-161 | 6.6784e-161 | 6.6784e-161 | 6.6784e-161 | 6.6784e-161 | 6.6784e-161 | 6.6784e-161 | 6.6784e-161 | 6.6784e-161 | 49 | 1.4418 |  | -0.013931 | -0.012323 | -0.0091549 | -0.0044947 | 0.0015938 | 0.009049 | 0.017812 | 0.027824 | 0.039033 | 0.051384 | 0.064827 | 0.079313 | 0.094795 | 0.11123 | 0.12857 | 0.14678 | 0.16581 | 0.18564 | 0.20621 | 0.2275 | 0.24947 | 0.27209 | 0.29533 | 0.31916 | 0.34354 | 0.36846 | 0.39388 | 0.41978 | 0.44613 | 0.47291 | 0.50011 | 0.52769 | 0.55563 | 0.58392 | 0.61254 | 0.64147 | 0.6707 | 0.70019 | 0.72995 | 0.75995 | 0.79018 | 0.82062 | 0.85127 | 0.8821 | 0.91312 | 0.94429 | 0.97563 | 1.0071 | 1.0387 | 1.0704 | 1.1023 | 1.1342 | 1.1663 | 1.1984 | 1.2307 | 1.2629 | 1.2953 | 1.3277 | 1.3602 | 1.3927 | 1.4253 | 1.4579 | 1.4905 | 1.5232 | 1.5559 | 1.5886 | 1.6213 | 1.654 | 1.6868 | 1.7195 | 1.7523 | 1.785 | 1.8177 | 1.8504 | 1.8831 | 1.9158 | 1.9485 | 1.9812 | 2.0138 | 2.0464 | 2.079 | 2.1116 | 2.1441 | 2.1766 | 2.2091 | 2.2415 | 2.2739 | 2.3063 | 2.3386 | 2.371 | 2.4032 | 2.4355 | 2.4676 | 2.4998 | 2.5319 | 2.564 | 2.596 | 2.628 | 2.66 | 2.6919 | 2.7238 | 2.7556 | 2.7874 | 2.8192 | 2.8509 | 2.8825 | 2.9142 | 2.9457 | 2.9773 | 3.0088 | 3.0402 | 3.0717 | 3.1031 | 3.1344 | 3.1657 | 3.197 | 3.2282 | 3.2594 | 3.2905 | 3.3216 | 3.3527 | 3.3837 | 3.4147 | 3.4456 | 3.4765 | 3.5074 | 3.5383 | 3.5691 | 3.5999 | 3.6306 | 3.6613 | 3.692 | 3.7226 | 3.7532 | 3.7838 | 3.8143 | 3.8448 | 3.8753 | 3.9057 | 3.9361 | 3.9665 | 3.9969 | 4.0272 | 4.0575 | 4.0878 | 4.118 | 4.1482 | 4.1784 | 4.2085 | 4.2387 | 4.2688 | 4.2989 | 4.3289 | 4.3589 | 4.3889 | 4.4189 | 4.4489 | 4.4788 | 4.5087 | 4.5386 | 4.5685 | 4.5983 | 4.6282 | 4.658 | 4.6878 | 4.7175 | 4.7473 | 4.777 | 4.8067 | 4.8364 | 4.8661 | 4.8957 | 4.9254 | 4.955 | 4.9846 | 5.0142 | 5.0437 | 5.0733 | 5.1028 | 5.1324 | 5.1619 | 5.1914 | 5.2208 | 5.2503 | 5.2798 | 5.3092 | 5.3386 | 5.368 | 5.3974 | 5.4268 | 5.4562 | 5.4856 | 5.5149 | 5.5443 | 5.5736 | 5.6029 | 5.6322 | 5.6615 | 5.6908 | 5.7201 | 5.7493
|  |  | 491 | 0.8381 | 0.81164 | 0.28586 | 6.6539e-160 | 1 | 0.99979 | 0.99957 | 491 | 10000000 | 6.6539e-160 | 6.6539e-161 | 6.6539e-161 | 6.6539e-161 | 6.6539e-161 | 6.6539e-161 | 6.6539e-161 | 6.6539e-161 | 6.6539e-161 | 6.6539e-161 | 6.6539e-161 | 50 | 1.4418 |  | -0.014212 | -0.012587 | -0.0094039 | -0.0047291 | 0.0013734 | 0.0088419 | 0.017617 | 0.027642 | 0.038862 | 0.051224 | 0.064678 | 0.079174 | 0.094667 | 0.11111 | 0.12846 | 0.14668 | 0.16572 | 0.18555 | 0.20613 | 0.22743 | 0.24941 | 0.27203 | 0.29528 | 0.31911 | 0.3435 | 0.36842 | 0.39384 | 0.41975 | 0.44611 | 0.47289 | 0.50009 | 0.52768 | 0.55562 | 0.58392 | 0.61254 | 0.64148 | 0.6707 | 0.7002 | 0.72996 | 0.75996 | 0.79019 | 0.82064 | 0.85129 | 0.88212 | 0.91314 | 0.94432 | 0.97565 | 1.0071 | 1.0387 | 1.0705 | 1.1023 | 1.1343 | 1.1663 | 1.1985 | 1.2307 | 1.263 | 1.2953 | 1.3278 | 1.3602 | 1.3928 | 1.4253 | 1.4579 | 1.4906 | 1.5232 | 1.5559 | 1.5886 | 1.6214 | 1.6541 | 1.6868 | 1.7196 | 1.7523 | 1.785 | 1.8178 | 1.8505 | 1.8832 | 1.9159 | 1.9485 | 1.9812 | 2.0138 | 2.0465 | 2.079 | 2.1116 | 2.1441 | 2.1766 | 2.2091 | 2.2416 | 2.274 | 2.3063 | 2.3387 | 2.371 | 2.4033 | 2.4355 | 2.4677 | 2.4998 | 2.532 | 2.564 | 2.5961 | 2.6281 | 2.66 | 2.6919 | 2.7238 | 2.7556 | 2.7874 | 2.8192 | 2.8509 | 2.8826 | 2.9142 | 2.9458 | 2.9773 | 3.0088 | 3.0403 | 3.0717 | 3.1031 | 3.1344 | 3.1657 | 3.197 | 3.2282 | 3.2594 | 3.2905 | 3.3216 | 3.3527 | 3.3837 | 3.4147 | 3.4457 | 3.4766 | 3.5074 | 3.5383 | 3.5691 | 3.5999 | 3.6306 | 3.6613 | 3.692 | 3.7226 | 3.7532 | 3.7838 | 3.8143 | 3.8448 | 3.8753 | 3.9057 | 3.9362 | 3.9665 | 3.9969 | 4.0272 | 4.0575 | 4.0878 | 4.118 | 4.1482 | 4.1784 | 4.2086 | 4.2387 | 4.2688 | 4.2989 | 4.3289 | 4.359 | 4.389 | 4.4189 | 4.4489 | 4.4788 | 4.5087 | 4.5386 | 4.5685 | 4.5984 | 4.6282 | 4.658 | 4.6878 | 4.7175 | 4.7473 | 4.777 | 4.8067 | 4.8364 | 4.8661 | 4.8957 | 4.9254 | 4.955 | 4.9846 | 5.0142 | 5.0438 | 5.0733 | 5.1028 | 5.1324 | 5.1619 | 5.1914 | 5.2209 | 5.2503 | 5.2798 | 5.3092 | 5.3386 | 5.368 | 5.3974 | 5.4268 | 5.4562 | 5.4856 | 5.5149 | 5.5443 | 5.5736 | 5.6029 | 5.6322 | 5.6615 | 5.6908 | 5.7201 | 5.7493
|  |  | 501 | 0.83508 | 0.81148 |  | 6.6294e-160 | 0.9998 | 1 | 1 | 501 | 10000000 | 6.6294e-160 | 6.6294e-161 | 6.6294e-161 | 6.6294e-161 | 6.6294e-161 | 6.6294e-161 | 6.6294e-161 | 6.6294e-161 | 6.6294e-161 | 6.6294e-161 | 6.6294e-161 | 51 | 1.4418 |  | -0.014492 | -0.012851 | -0.0096528 | -0.0049634 | 0.001153 | 0.0086349 | 0.017423 | 0.02746 | 0.038692 | 0.051065 | 0.06453 | 0.079036 | 0.094538 | 0.11099 | 0.12835 | 0.14658 | 0.16563 | 0.18546 | 0.20605 | 0.22736 | 0.24934 | 0.27197 | 0.29522 | 0.31906 | 0.34346 | 0.36838 | 0.39381 | 0.41972 | 0.44608 | 0.47288 | 0.50008 | 0.52766 | 0.55562 | 0.58392 | 0.61254 | 0.64148 | 0.67071 | 0.70021 | 0.72997 | 0.75997 | 0.79021 | 0.82066 | 0.85131 | 0.88215 | 0.91316 | 0.94434 | 0.97568 | 1.0072 | 1.0388 | 1.0705 | 1.1024 | 1.1343 | 1.1664 | 1.1985 | 1.2307 | 1.263 | 1.2954 | 1.3278 | 1.3603 | 1.3928 | 1.4254 | 1.458 | 1.4906 | 1.5233 | 1.556 | 1.5887 | 1.6214 | 1.6541 | 1.6869 | 1.7196 | 1.7523 | 1.7851 | 1.8178 | 1.8505 | 1.8832 | 1.9159 | 1.9486 | 1.9812 | 2.0139 | 2.0465 | 2.0791 | 2.1116 | 2.1442 | 2.1767 | 2.2092 | 2.2416 | 2.274 | 2.3064 | 2.3387 | 2.371 | 2.4033 | 2.4355 | 2.4677 | 2.4999 | 2.532 | 2.5641 | 2.5961 | 2.6281 | 2.66 | 2.692 | 2.7238 | 2.7557 | 2.7875 | 2.8192 | 2.8509 | 2.8826 | 2.9142 | 2.9458 | 2.9773 | 3.0088 | 3.0403 | 3.0717 | 3.1031 | 3.1344 | 3.1657 | 3.197 | 3.2282 | 3.2594 | 3.2905 | 3.3216 | 3.3527 | 3.3837 | 3.4147 | 3.4457 | 3.4766 | 3.5075 | 3.5383 | 3.5691 | 3.5999 | 3.6306 | 3.6613 | 3.692 | 3.7226 | 3.7532 | 3.7838 | 3.8143 | 3.8448 | 3.8753 | 3.9058 | 3.9362 | 3.9665 | 3.9969 | 4.0272 | 4.0575 | 4.0878 | 4.118 | 4.1482 | 4.1784 | 4.2086 | 4.2387 | 4.2688 | 4.2989 | 4.3289 | 4.359 | 4.389 | 4.4189 | 4.4489 | 4.4788 | 4.5088 | 4.5386 | 4.5685 | 4.5984 | 4.6282 | 4.658 | 4.6878 | 4.7175 | 4.7473 | 4.777 | 4.8067 | 4.8364 | 4.8661 | 4.8957 | 4.9254 | 4.955 | 4.9846 | 5.0142 | 5.0438 | 5.0733 | 5.1029 | 5.1324 | 5.1619 | 5.1914 | 5.2209 | 5.2503 | 5.2798 | 5.3092 | 5.3386 | 5.3681 | 5.3975 | 5.4268 | 5.4562 | 5.4856 | 5.5149 | 5.5443 | 5.5736 | 5.6029 | 5.6322 | 5.6615 | 5.6908 | 5.7201 | 5.7493
|  |  | 511 | 0.83208 | 0.80515 |  | 6.605e-160 | 0.99942 | 1 | 1 | 511 | 10000000 | 6.605e-160 | 6.605e-161 | 6.605e-161 | 6.605e-161 | 6.605e-161 | 6.605e-161 | 6.605e-161 | 6.605e-161 | 6.605e-161 | 6.605e-161 | 6.605e-161 | 52 | 1.4418 |  | -0.014771 | -0.013115 | -0.0099015 | -0.0051976 | 0.00093284 | 0.0084281 | 0.017229 | 0.027278 | 0.038522 | 0.050906 | 0.064381 | 0.078898 | 0.09441 | 0.11087 | 0.12824 | 0.14647 | 0.16553 | 0.18538 | 0.20597 | 0.22728 | 0.24928 | 0.27192 | 0.29517 | 0.31901 | 0.34342 | 0.36835 | 0.39378 | 0.41969 | 0.44606 | 0.47286 | 0.50006 | 0.52765 | 0.55561 | 0.58391 | 0.61254 | 0.64148 | 0.67071 | 0.70022 | 0.72998 | 0.75999 | 0.79022 | 0.82067 | 0.85132 | 0.88217 | 0.91318 | 0.94437 | 0.9757 | 1.0072 | 1.0388 | 1.0705 | 1.1024 | 1.1343 | 1.1664 | 1.1985 | 1.2308 | 1.2631 | 1.2954 | 1.3278 | 1.3603 | 1.3928 | 1.4254 | 1.458 | 1.4907 | 1.5233 | 1.556 | 1.5887 | 1.6214 | 1.6542 | 1.6869 | 1.7196 | 1.7524 | 1.7851 | 1.8178 | 1.8506 | 1.8833 | 1.9159 | 1.9486 | 1.9813 | 2.0139 | 2.0465 | 2.0791 | 2.1117 | 2.1442 | 2.1767 | 2.2092 | 2.2416 | 2.274 | 2.3064 | 2.3388 | 2.3711 | 2.4033 | 2.4356 | 2.4677 | 2.4999 | 2.532 | 2.5641 | 2.5961 | 2.6281 | 2.6601 | 2.692 | 2.7239 | 2.7557 | 2.7875 | 2.8192 | 2.8509 | 2.8826 | 2.9142 | 2.9458 | 2.9774 | 3.0089 | 3.0403 | 3.0717 | 3.1031 | 3.1345 | 3.1658 | 3.197 | 3.2282 | 3.2594 | 3.2906 | 3.3217 | 3.3527 | 3.3838 | 3.4147 | 3.4457 | 3.4766 | 3.5075 | 3.5383 | 3.5691 | 3.5999 | 3.6306 | 3.6613 | 3.692 | 3.7226 | 3.7532 | 3.7838 | 3.8144 | 3.8449 | 3.8753 | 3.9058 | 3.9362 | 3.9666 | 3.9969 | 4.0272 | 4.0575 | 4.0878 | 4.118 | 4.1482 | 4.1784 | 4.2086 | 4.2387 | 4.2688 | 4.2989 | 4.3289 | 4.359 | 4.389 | 4.419 | 4.4489 | 4.4789 | 4.5088 | 4.5387 | 4.5685 | 4.5984 | 4.6282 | 4.658 | 4.6878 | 4.7176 | 4.7473 | 4.777 | 4.8067 | 4.8364 | 4.8661 | 4.8958 | 4.9254 | 4.955 | 4.9846 | 5.0142 | 5.0438 | 5.0733 | 5.1029 | 5.1324 | 5.1619 | 5.1914 | 5.2209 | 5.2503 | 5.2798 | 5.3092 | 5.3386 | 5.3681 | 5.3975 | 5.4268 | 5.4562 | 5.4856 | 5.5149 | 5.5443 | 5.5736 | 5.6029 | 5.6322 | 5.6615 | 5.6908 | 5.7201 | 5.7493
|  |  | 521 | 0.82908 | 0.81248 |  | 6.5807e-160 | 1 | 1 | 1 | 521 | 10000000 | 6.5807e-160 | 6.5807e-161 | 6.5807e-161 | 6.5807e-161 | 6.5807e-161 | 6.5807e-161 | 6.5807e-161 | 6.5807e-161 | 6.5807e-161 | 6.5807e-161 | 6.5807e-161 | 53 | 1.4418 |  | -0.015051 | -0.013379 | -0.01015 | -0.0054316 | 0.00071278 | 0.0082214 | 0.017035 | 0.027097 | 0.038352 | 0.050747 | 0.064233 | 0.07876 | 0.094281 | 0.11075 | 0.12813 | 0.14637 | 0.16544 | 0.18529 | 0.2059 | 0.22721 | 0.24921 | 0.27186 | 0.29512 | 0.31897 | 0.34337 | 0.36831 | 0.39375 | 0.41967 | 0.44604 | 0.47284 | 0.50005 | 0.52764 | 0.5556 | 0.58391 | 0.61254 | 0.64148 | 0.67072 | 0.70022 | 0.72999 | 0.76 | 0.79024 | 0.82069 | 0.85134 | 0.88219 | 0.91321 | 0.94439 | 0.97573 | 1.0072 | 1.0388 | 1.0706 | 1.1024 | 1.1344 | 1.1664 | 1.1986 | 1.2308 | 1.2631 | 1.2955 | 1.3279 | 1.3604 | 1.3929 | 1.4255 | 1.4581 | 1.4907 | 1.5234 | 1.556 | 1.5888 | 1.6215 | 1.6542 | 1.6869 | 1.7197 | 1.7524 | 1.7851 | 1.8179 | 1.8506 | 1.8833 | 1.916 | 1.9487 | 1.9813 | 2.014 | 2.0466 | 2.0792 | 2.1117 | 2.1442 | 2.1767 | 2.2092 | 2.2417 | 2.2741 | 2.3064 | 2.3388 | 2.3711 | 2.4034 | 2.4356 | 2.4678 | 2.4999 | 2.5321 | 2.5641 | 2.5962 | 2.6282 | 2.6601 | 2.692 | 2.7239 | 2.7557 | 2.7875 | 2.8193 | 2.851 | 2.8826 | 2.9143 | 2.9459 | 2.9774 | 3.0089 | 3.0404 | 3.0718 | 3.1032 | 3.1345 | 3.1658 | 3.197 | 3.2283 | 3.2594 | 3.2906 | 3.3217 | 3.3528 | 3.3838 | 3.4148 | 3.4457 | 3.4766 | 3.5075 | 3.5384 | 3.5692 | 3.5999 | 3.6307 | 3.6614 | 3.692 | 3.7227 | 3.7533 | 3.7838 | 3.8144 | 3.8449 | 3.8753 | 3.9058 | 3.9362 | 3.9666 | 3.9969 | 4.0273 | 4.0575 | 4.0878 | 4.118 | 4.1483 | 4.1784 | 4.2086 | 4.2387 | 4.2688 | 4.2989 | 4.329 | 4.359 | 4.389 | 4.419 | 4.4489 | 4.4789 | 4.5088 | 4.5387 | 4.5685 | 4.5984 | 4.6282 | 4.658 | 4.6878 | 4.7176 | 4.7473 | 4.777 | 4.8067 | 4.8364 | 4.8661 | 4.8958 | 4.9254 | 4.955 | 4.9846 | 5.0142 | 5.0438 | 5.0733 | 5.1029 | 5.1324 | 5.1619 | 5.1914 | 5.2209 | 5.2503 | 5.2798 | 5.3092 | 5.3387 | 5.3681 | 5.3975 | 5.4268 | 5.4562 | 5.4856 | 5.5149 | 5.5443 | 5.5736 | 5.6029 | 5.6322 | 5.6615 | 5.6908 | 5.7201 | 5.7494
|  |  | 531 | 0.8261 | 0.81146 |  | 6.5565e-160 | 0.99962 | 0.9998 | 1 | 531 | 10000000 | 6.5565e-160 | 6.5565e-161 | 6.5565e-161 | 6.5565e-161 | 6.5565e-161 | 6.5565e-161 | 6.5565e-161 | 6.5565e-161 | 6.5565e-161 | 6.5565e-161 | 6.5565e-161 | 54 | 1.4418 |  | -0.015331 | -0.013642 | -0.010399 | -0.0056654 | 0.00049285 | 0.0080148 | 0.016841 | 0.026915 | 0.038182 | 0.050589 | 0.064085 | 0.078622 | 0.094153 | 0.11063 | 0.12802 | 0.14627 | 0.16534 | 0.18521 | 0.20582 | 0.22714 | 0.24915 | 0.2718 | 0.29507 | 0.31892 | 0.34333 | 0.36827 | 0.39372 | 0.41964 | 0.44602 | 0.47282 | 0.50003 | 0.52763 | 0.5556 | 0.58391 | 0.61254 | 0.64149 | 0.67072 | 0.70023 | 0.73 | 0.76001 | 0.79025 | 0.82071 | 0.85136 | 0.88221 | 0.91323 | 0.94442 | 0.97576 | 1.0072 | 1.0389 | 1.0706 | 1.1024 | 1.1344 | 1.1665 | 1.1986 | 1.2308 | 1.2631 | 1.2955 | 1.3279 | 1.3604 | 1.3929 | 1.4255 | 1.4581 | 1.4907 | 1.5234 | 1.5561 | 1.5888 | 1.6215 | 1.6542 | 1.687 | 1.7197 | 1.7524 | 1.7852 | 1.8179 | 1.8506 | 1.8833 | 1.916 | 1.9487 | 1.9814 | 2.014 | 2.0466 | 2.0792 | 2.1117 | 2.1443 | 2.1768 | 2.2093 | 2.2417 | 2.2741 | 2.3065 | 2.3388 | 2.3711 | 2.4034 | 2.4356 | 2.4678 | 2.5 | 2.5321 | 2.5642 | 2.5962 | 2.6282 | 2.6601 | 2.6921 | 2.7239 | 2.7558 | 2.7875 | 2.8193 | 2.851 | 2.8827 | 2.9143 | 2.9459 | 2.9774 | 3.0089 | 3.0404 | 3.0718 | 3.1032 | 3.1345 | 3.1658 | 3.1971 | 3.2283 | 3.2595 | 3.2906 | 3.3217 | 3.3528 | 3.3838 | 3.4148 | 3.4457 | 3.4767 | 3.5075 | 3.5384 | 3.5692 | 3.5999 | 3.6307 | 3.6614 | 3.6921 | 3.7227 | 3.7533 | 3.7839 | 3.8144 | 3.8449 | 3.8754 | 3.9058 | 3.9362 | 3.9666 | 3.9969 | 4.0273 | 4.0576 | 4.0878 | 4.1181 | 4.1483 | 4.1785 | 4.2086 | 4.2387 | 4.2688 | 4.2989 | 4.329 | 4.359 | 4.389 | 4.419 | 4.4489 | 4.4789 | 4.5088 | 4.5387 | 4.5685 | 4.5984 | 4.6282 | 4.658 | 4.6878 | 4.7176 | 4.7473 | 4.777 | 4.8068 | 4.8364 | 4.8661 | 4.8958 | 4.9254 | 4.955 | 4.9846 | 5.0142 | 5.0438 | 5.0733 | 5.1029 | 5.1324 | 5.1619 | 5.1914 | 5.2209 | 5.2503 | 5.2798 | 5.3092 | 5.3387 | 5.3681 | 5.3975 | 5.4269 | 5.4562 | 5.4856 | 5.5149 | 5.5443 | 5.5736 | 5.6029 | 5.6322 | 5.6615 | 5.6908 | 5.7201 | 5.7494
|  |  | 541 | 0.82313 | 0.80831 |  | 6.5323e-160 | 1 | 1 | 1 | 541 | 10000000 | 6.5323e-160 | 6.5323e-161 | 6.5323e-161 | 6.5323e-161 | 6.5323e-161 | 6.5323e-161 | 6.5323e-161 | 6.5323e-161 | 6.5323e-161 | 6.5323e-161 | 6.5323e-161 | 55 | 1.4418 |  | -0.01561 | -0.013906 | -0.010647 | -0.0058992 | 0.00027306 | 0.0078083 | 0.016647 | 0.026734 | 0.038012 | 0.05043 | 0.063937 | 0.078484 | 0.094025 | 0.11051 | 0.12791 | 0.14617 | 0.16525 | 0.18512 | 0.20574 | 0.22707 | 0.24908 | 0.27174 | 0.29501 | 0.31887 | 0.34329 | 0.36824 | 0.39369 | 0.41961 | 0.44599 | 0.4728 | 0.50002 | 0.52762 | 0.55559 | 0.5839 | 0.61254 | 0.64149 | 0.67073 | 0.70024 | 0.73001 | 0.76002 | 0.79027 | 0.82072 | 0.85138 | 0.88223 | 0.91325 | 0.94444 | 0.97578 | 1.0073 | 1.0389 | 1.0706 | 1.1025 | 1.1344 | 1.1665 | 1.1986 | 1.2309 | 1.2632 | 1.2955 | 1.3279 | 1.3604 | 1.393 | 1.4255 | 1.4581 | 1.4908 | 1.5234 | 1.5561 | 1.5888 | 1.6215 | 1.6543 | 1.687 | 1.7198 | 1.7525 | 1.7852 | 1.8179 | 1.8507 | 1.8834 | 1.9161 | 1.9487 | 1.9814 | 2.014 | 2.0466 | 2.0792 | 2.1118 | 2.1443 | 2.1768 | 2.2093 | 2.2417 | 2.2741 | 2.3065 | 2.3389 | 2.3712 | 2.4034 | 2.4357 | 2.4679 | 2.5 | 2.5321 | 2.5642 | 2.5962 | 2.6282 | 2.6602 | 2.6921 | 2.724 | 2.7558 | 2.7876 | 2.8193 | 2.851 | 2.8827 | 2.9143 | 2.9459 | 2.9774 | 3.0089 | 3.0404 | 3.0718 | 3.1032 | 3.1345 | 3.1658 | 3.1971 | 3.2283 | 3.2595 | 3.2906 | 3.3217 | 3.3528 | 3.3838 | 3.4148 | 3.4458 | 3.4767 | 3.5076 | 3.5384 | 3.5692 | 3.6 | 3.6307 | 3.6614 | 3.6921 | 3.7227 | 3.7533 | 3.7839 | 3.8144 | 3.8449 | 3.8754 | 3.9058 | 3.9362 | 3.9666 | 3.997 | 4.0273 | 4.0576 | 4.0878 | 4.1181 | 4.1483 | 4.1785 | 4.2086 | 4.2387 | 4.2689 | 4.2989 | 4.329 | 4.359 | 4.389 | 4.419 | 4.449 | 4.4789 | 4.5088 | 4.5387 | 4.5686 | 4.5984 | 4.6282 | 4.658 | 4.6878 | 4.7176 | 4.7473 | 4.7771 | 4.8068 | 4.8365 | 4.8661 | 4.8958 | 4.9254 | 4.955 | 4.9846 | 5.0142 | 5.0438 | 5.0733 | 5.1029 | 5.1324 | 5.1619 | 5.1914 | 5.2209 | 5.2503 | 5.2798 | 5.3092 | 5.3387 | 5.3681 | 5.3975 | 5.4269 | 5.4562 | 5.4856 | 5.5149 | 5.5443 | 5.5736 | 5.6029 | 5.6322 | 5.6615 | 5.6908 | 5.7201 | 5.7494
|  |  | 551 | 0.82017 | 0.80007 |  | 6.5083e-160 | 0.99982 | 1 | 1 | 551 | 10000000 | 6.5083e-160 | 6.5083e-161 | 6.5083e-161 | 6.5083e-161 | 6.5083e-161 | 6.5083e-161 | 6.5083e-161 | 6.5083e-161 | 6.5083e-161 | 6.5083e-161 | 6.5083e-161 | 56 | 1.4418 |  | -0.015889 | -0.014169 | -0.010895 | -0.0061328 | 5.3411e-05 | 0.007602 | 0.016454 | 0.026552 | 0.037842 | 0.050271 | 0.063789 | 0.078346 | 0.093897 | 0.1104 | 0.1278 | 0.14607 | 0.16516 | 0.18503 | 0.20566 | 0.227 | 0.24902 | 0.27168 | 0.29496 | 0.31883 | 0.34325 | 0.3682 | 0.39366 | 0.41959 | 0.44597 | 0.47279 | 0.50001 | 0.52761 | 0.55558 | 0.5839 | 0.61254 | 0.64149 | 0.67073 | 0.70025 | 0.73002 | 0.76004 | 0.79028 | 0.82074 | 0.8514 | 0.88225 | 0.91328 | 0.94446 | 0.97581 | 1.0073 | 1.0389 | 1.0707 | 1.1025 | 1.1345 | 1.1665 | 1.1987 | 1.2309 | 1.2632 | 1.2956 | 1.328 | 1.3605 | 1.393 | 1.4256 | 1.4582 | 1.4908 | 1.5235 | 1.5562 | 1.5889 | 1.6216 | 1.6543 | 1.6871 | 1.7198 | 1.7525 | 1.7853 | 1.818 | 1.8507 | 1.8834 | 1.9161 | 1.9488 | 1.9814 | 2.0141 | 2.0467 | 2.0793 | 2.1118 | 2.1444 | 2.1769 | 2.2093 | 2.2418 | 2.2742 | 2.3066 | 2.3389 | 2.3712 | 2.4035 | 2.4357 | 2.4679 | 2.5 | 2.5321 | 2.5642 | 2.5963 | 2.6283 | 2.6602 | 2.6921 | 2.724 | 2.7558 | 2.7876 | 2.8194 | 2.8511 | 2.8827 | 2.9143 | 2.9459 | 2.9775 | 3.009 | 3.0404 | 3.0719 | 3.1032 | 3.1346 | 3.1659 | 3.1971 | 3.2283 | 3.2595 | 3.2907 | 3.3218 | 3.3528 | 3.3838 | 3.4148 | 3.4458 | 3.4767 | 3.5076 | 3.5384 | 3.5692 | 3.6 | 3.6307 | 3.6614 | 3.6921 | 3.7227 | 3.7533 | 3.7839 | 3.8144 | 3.8449 | 3.8754 | 3.9058 | 3.9362 | 3.9666 | 3.997 | 4.0273 | 4.0576 | 4.0879 | 4.1181 | 4.1483 | 4.1785 | 4.2086 | 4.2388 | 4.2689 | 4.2989 | 4.329 | 4.359 | 4.389 | 4.419 | 4.449 | 4.4789 | 4.5088 | 4.5387 | 4.5686 | 4.5984 | 4.6282 | 4.658 | 4.6878 | 4.7176 | 4.7473 | 4.7771 | 4.8068 | 4.8365 | 4.8661 | 4.8958 | 4.9254 | 4.955 | 4.9846 | 5.0142 | 5.0438 | 5.0733 | 5.1029 | 5.1324 | 5.1619 | 5.1914 | 5.2209 | 5.2504 | 5.2798 | 5.3092 | 5.3387 | 5.3681 | 5.3975 | 5.4269 | 5.4562 | 5.4856 | 5.515 | 5.5443 | 5.5736 | 5.6029 | 5.6322 | 5.6615 | 5.6908 | 5.7201 | 5.7494
|  |  | 561 | 0.81722 | 0.7812 |  | 6.4844e-160 | 1 | 0.99963 | 0.99982 | 561 | 10000000 | 6.4844e-160 | 6.4844e-161 | 6.4844e-161 | 6.4844e-161 | 6.4844e-161 | 6.4844e-161 | 6.4844e-161 | 6.4844e-161 | 6.4844e-161 | 6.4844e-161 | 6.4844e-161 | 57 | 1.4418 |  | -0.016168 | -0.014433 | -0.011143 | -0.0063662 | -0.0001661 | 0.0073958 | 0.01626 | 0.026371 | 0.037673 | 0.050113 | 0.063641 | 0.078208 | 0.093769 | 0.11028 | 0.12769 | 0.14597 | 0.16506 | 0.18495 | 0.20558 | 0.22693 | 0.24895 | 0.27162 | 0.29491 | 0.31878 | 0.34321 | 0.36816 | 0.39362 | 0.41956 | 0.44595 | 0.47277 | 0.49999 | 0.5276 | 0.55558 | 0.5839 | 0.61254 | 0.64149 | 0.67074 | 0.70026 | 0.73003 | 0.76005 | 0.7903 | 0.82076 | 0.85142 | 0.88227 | 0.9133 | 0.94449 | 0.97583 | 1.0073 | 1.0389 | 1.0707 | 1.1025 | 1.1345 | 1.1666 | 1.1987 | 1.2309 | 1.2632 | 1.2956 | 1.328 | 1.3605 | 1.393 | 1.4256 | 1.4582 | 1.4908 | 1.5235 | 1.5562 | 1.5889 | 1.6216 | 1.6544 | 1.6871 | 1.7198 | 1.7526 | 1.7853 | 1.818 | 1.8507 | 1.8834 | 1.9161 | 1.9488 | 1.9815 | 2.0141 | 2.0467 | 2.0793 | 2.1119 | 2.1444 | 2.1769 | 2.2094 | 2.2418 | 2.2742 | 2.3066 | 2.3389 | 2.3712 | 2.4035 | 2.4357 | 2.4679 | 2.5001 | 2.5322 | 2.5643 | 2.5963 | 2.6283 | 2.6602 | 2.6921 | 2.724 | 2.7558 | 2.7876 | 2.8194 | 2.8511 | 2.8828 | 2.9144 | 2.946 | 2.9775 | 3.009 | 3.0405 | 3.0719 | 3.1033 | 3.1346 | 3.1659 | 3.1971 | 3.2284 | 3.2595 | 3.2907 | 3.3218 | 3.3528 | 3.3839 | 3.4149 | 3.4458 | 3.4767 | 3.5076 | 3.5384 | 3.5692 | 3.6 | 3.6307 | 3.6614 | 3.6921 | 3.7227 | 3.7533 | 3.7839 | 3.8144 | 3.8449 | 3.8754 | 3.9059 | 3.9363 | 3.9666 | 3.997 | 4.0273 | 4.0576 | 4.0879 | 4.1181 | 4.1483 | 4.1785 | 4.2086 | 4.2388 | 4.2689 | 4.299 | 4.329 | 4.359 | 4.389 | 4.419 | 4.449 | 4.4789 | 4.5088 | 4.5387 | 4.5686 | 4.5984 | 4.6282 | 4.6581 | 4.6878 | 4.7176 | 4.7473 | 4.7771 | 4.8068 | 4.8365 | 4.8661 | 4.8958 | 4.9254 | 4.955 | 4.9846 | 5.0142 | 5.0438 | 5.0734 | 5.1029 | 5.1324 | 5.1619 | 5.1914 | 5.2209 | 5.2504 | 5.2798 | 5.3092 | 5.3387 | 5.3681 | 5.3975 | 5.4269 | 5.4562 | 5.4856 | 5.515 | 5.5443 | 5.5736 | 5.6029 | 5.6322 | 5.6615 | 5.6908 | 5.7201 | 5.7494
|  |  | 571 | 0.81428 | 0.81029 |  | 6.4605e-160 | 0.99965 | 0.99982 | 1 | 571 | 10000000 | 6.4605e-160 | 6.4605e-161 | 6.4605e-161 | 6.4605e-161 | 6.4605e-161 | 6.4605e-161 | 6.4605e-161 | 6.4605e-161 | 6.4605e-161 | 6.4605e-161 | 6.4605e-161 | 58 | 1.4418 |  | -0.016447 | -0.014696 | -0.011391 | -0.0065995 | -0.00038548 | 0.0071898 | 0.016067 | 0.02619 | 0.037503 | 0.049954 | 0.063493 | 0.078071 | 0.093641 | 0.11016 | 0.12758 | 0.14586 | 0.16497 | 0.18486 | 0.2055 | 0.22686 | 0.24889 | 0.27156 | 0.29486 | 0.31873 | 0.34317 | 0.36813 | 0.39359 | 0.41953 | 0.44593 | 0.47275 | 0.49998 | 0.52759 | 0.55557 | 0.58389 | 0.61254 | 0.6415 | 0.67074 | 0.70026 | 0.73004 | 0.76006 | 0.79031 | 0.82078 | 0.85144 | 0.88229 | 0.91332 | 0.94451 | 0.97586 | 1.0073 | 1.039 | 1.0707 | 1.1026 | 1.1345 | 1.1666 | 1.1987 | 1.231 | 1.2633 | 1.2956 | 1.3281 | 1.3605 | 1.3931 | 1.4256 | 1.4582 | 1.4909 | 1.5236 | 1.5562 | 1.5889 | 1.6217 | 1.6544 | 1.6871 | 1.7199 | 1.7526 | 1.7853 | 1.8181 | 1.8508 | 1.8835 | 1.9162 | 1.9489 | 1.9815 | 2.0141 | 2.0468 | 2.0793 | 2.1119 | 2.1444 | 2.1769 | 2.2094 | 2.2418 | 2.2743 | 2.3066 | 2.339 | 2.3713 | 2.4035 | 2.4358 | 2.468 | 2.5001 | 2.5322 | 2.5643 | 2.5963 | 2.6283 | 2.6603 | 2.6922 | 2.724 | 2.7559 | 2.7877 | 2.8194 | 2.8511 | 2.8828 | 2.9144 | 2.946 | 2.9775 | 3.009 | 3.0405 | 3.0719 | 3.1033 | 3.1346 | 3.1659 | 3.1972 | 3.2284 | 3.2596 | 3.2907 | 3.3218 | 3.3529 | 3.3839 | 3.4149 | 3.4458 | 3.4767 | 3.5076 | 3.5385 | 3.5693 | 3.6 | 3.6308 | 3.6615 | 3.6921 | 3.7228 | 3.7534 | 3.7839 | 3.8145 | 3.845 | 3.8754 | 3.9059 | 3.9363 | 3.9667 | 3.997 | 4.0273 | 4.0576 | 4.0879 | 4.1181 | 4.1483 | 4.1785 | 4.2087 | 4.2388 | 4.2689 | 4.299 | 4.329 | 4.359 | 4.389 | 4.419 | 4.449 | 4.4789 | 4.5088 | 4.5387 | 4.5686 | 4.5984 | 4.6283 | 4.6581 | 4.6878 | 4.7176 | 4.7474 | 4.7771 | 4.8068 | 4.8365 | 4.8661 | 4.8958 | 4.9254 | 4.9551 | 4.9847 | 5.0142 | 5.0438 | 5.0734 | 5.1029 | 5.1324 | 5.1619 | 5.1914 | 5.2209 | 5.2504 | 5.2798 | 5.3093 | 5.3387 | 5.3681 | 5.3975 | 5.4269 | 5.4563 | 5.4856 | 5.515 | 5.5443 | 5.5736 | 5.6029 | 5.6323 | 5.6615 | 5.6908 | 5.7201 | 5.7494
|  |  | 581 | 0.81135 | 0.78624 |  | 6.4367e-160 | 0.99983 | 0.99982 | 0.99965 | 581 | 10000000 | 6.4367e-160 | 6.4367e-161 | 6.4367e-161 | 6.4367e-161 | 6.4367e-161 | 6.4367e-161 | 6.4367e-161 | 6.4367e-161 | 6.4367e-161 | 6.4367e-161 | 6.4367e-161 | 59 | 1.4418 |  | -0.016726 | -0.014958 | -0.011639 | -0.0068327 | -0.00060473 | 0.0069838 | 0.015874 | 0.026009 | 0.037334 | 0.049796 | 0.063346 | 0.077933 | 0.093513 | 0.11004 | 0.12747 | 0.14576 | 0.16488 | 0.18478 | 0.20542 | 0.22678 | 0.24882 | 0.27151 | 0.2948 | 0.31869 | 0.34313 | 0.36809 | 0.39356 | 0.41951 | 0.4459 | 0.47273 | 0.49996 | 0.52758 | 0.55556 | 0.58389 | 0.61254 | 0.6415 | 0.67075 | 0.70027 | 0.73005 | 0.76008 | 0.79033 | 0.82079 | 0.85146 | 0.88231 | 0.91334 | 0.94454 | 0.97588 | 1.0074 | 1.039 | 1.0707 | 1.1026 | 1.1346 | 1.1666 | 1.1988 | 1.231 | 1.2633 | 1.2957 | 1.3281 | 1.3606 | 1.3931 | 1.4257 | 1.4583 | 1.4909 | 1.5236 | 1.5563 | 1.589 | 1.6217 | 1.6544 | 1.6872 | 1.7199 | 1.7526 | 1.7854 | 1.8181 | 1.8508 | 1.8835 | 1.9162 | 1.9489 | 1.9815 | 2.0142 | 2.0468 | 2.0794 | 2.1119 | 2.1445 | 2.177 | 2.2094 | 2.2419 | 2.2743 | 2.3067 | 2.339 | 2.3713 | 2.4036 | 2.4358 | 2.468 | 2.5001 | 2.5322 | 2.5643 | 2.5964 | 2.6283 | 2.6603 | 2.6922 | 2.7241 | 2.7559 | 2.7877 | 2.8194 | 2.8511 | 2.8828 | 2.9144 | 2.946 | 2.9776 | 3.0091 | 3.0405 | 3.0719 | 3.1033 | 3.1346 | 3.1659 | 3.1972 | 3.2284 | 3.2596 | 3.2907 | 3.3218 | 3.3529 | 3.3839 | 3.4149 | 3.4458 | 3.4768 | 3.5076 | 3.5385 | 3.5693 | 3.6 | 3.6308 | 3.6615 | 3.6921 | 3.7228 | 3.7534 | 3.7839 | 3.8145 | 3.845 | 3.8754 | 3.9059 | 3.9363 | 3.9667 | 3.997 | 4.0273 | 4.0576 | 4.0879 | 4.1181 | 4.1483 | 4.1785 | 4.2087 | 4.2388 | 4.2689 | 4.299 | 4.329 | 4.3591 | 4.3891 | 4.419 | 4.449 | 4.4789 | 4.5088 | 4.5387 | 4.5686 | 4.5984 | 4.6283 | 4.6581 | 4.6879 | 4.7176 | 4.7474 | 4.7771 | 4.8068 | 4.8365 | 4.8662 | 4.8958 | 4.9254 | 4.9551 | 4.9847 | 5.0142 | 5.0438 | 5.0734 | 5.1029 | 5.1324 | 5.1619 | 5.1914 | 5.2209 | 5.2504 | 5.2798 | 5.3093 | 5.3387 | 5.3681 | 5.3975 | 5.4269 | 5.4563 | 5.4856 | 5.515 | 5.5443 | 5.5736 | 5.603 | 5.6323 | 5.6616 | 5.6908 | 5.7201 | 5.7494
|  |  | 591 | 0.80843 | 0.80169 |  | 6.413e-160 | 0.99931 | 1 | 0.99982 | 591 | 10000000 | 6.413e-160 | 6.413e-161 | 6.413e-161 | 6.413e-161 | 6.413e-161 | 6.413e-161 | 6.413e-161 | 6.413e-161 | 6.413e-161 | 6.413e-161 | 6.413e-161 | 60 | 1.4418 |  | -0.017005 | -0.015221 | -0.011886 | -0.0070657 | -0.00082384 | 0.006778 | 0.015681 | 0.025828 | 0.037164 | 0.049638 | 0.063198 | 0.077796 | 0.093385 | 0.10992 | 0.12736 | 0.14566 | 0.16478 | 0.18469 | 0.20535 | 0.22671 | 0.24876 | 0.27145 | 0.29475 | 0.31864 | 0.34308 | 0.36806 | 0.39353 | 0.41948 | 0.44588 | 0.47271 | 0.49995 | 0.52757 | 0.55556 | 0.58389 | 0.61254 | 0.6415 | 0.67075 | 0.70028 | 0.73006 | 0.76009 | 0.79034 | 0.82081 | 0.85148 | 0.88233 | 0.91337 | 0.94456 | 0.97591 | 1.0074 | 1.039 | 1.0708 | 1.1026 | 1.1346 | 1.1667 | 1.1988 | 1.231 | 1.2633 | 1.2957 | 1.3281 | 1.3606 | 1.3931 | 1.4257 | 1.4583 | 1.491 | 1.5236 | 1.5563 | 1.589 | 1.6217 | 1.6545 | 1.6872 | 1.7199 | 1.7527 | 1.7854 | 1.8181 | 1.8509 | 1.8836 | 1.9163 | 1.9489 | 1.9816 | 2.0142 | 2.0468 | 2.0794 | 2.112 | 2.1445 | 2.177 | 2.2095 | 2.2419 | 2.2743 | 2.3067 | 2.339 | 2.3713 | 2.4036 | 2.4358 | 2.468 | 2.5002 | 2.5323 | 2.5644 | 2.5964 | 2.6284 | 2.6603 | 2.6922 | 2.7241 | 2.7559 | 2.7877 | 2.8195 | 2.8512 | 2.8828 | 2.9145 | 2.946 | 2.9776 | 3.0091 | 3.0405 | 3.072 | 3.1033 | 3.1347 | 3.166 | 3.1972 | 3.2284 | 3.2596 | 3.2907 | 3.3218 | 3.3529 | 3.3839 | 3.4149 | 3.4459 | 3.4768 | 3.5077 | 3.5385 | 3.5693 | 3.6001 | 3.6308 | 3.6615 | 3.6922 | 3.7228 | 3.7534 | 3.784 | 3.8145 | 3.845 | 3.8755 | 3.9059 | 3.9363 | 3.9667 | 3.997 | 4.0274 | 4.0576 | 4.0879 | 4.1181 | 4.1484 | 4.1785 | 4.2087 | 4.2388 | 4.2689 | 4.299 | 4.329 | 4.3591 | 4.3891 | 4.4191 | 4.449 | 4.4789 | 4.5089 | 4.5387 | 4.5686 | 4.5985 | 4.6283 | 4.6581 | 4.6879 | 4.7176 | 4.7474 | 4.7771 | 4.8068 | 4.8365 | 4.8662 | 4.8958 | 4.9255 | 4.9551 | 4.9847 | 5.0143 | 5.0438 | 5.0734 | 5.1029 | 5.1324 | 5.1619 | 5.1914 | 5.2209 | 5.2504 | 5.2798 | 5.3093 | 5.3387 | 5.3681 | 5.3975 | 5.4269 | 5.4563 | 5.4856 | 5.515 | 5.5443 | 5.5736 | 5.603 | 5.6323 | 5.6616 | 5.6908 | 5.7201 | 5.7494
|  |  | 601 | 0.80552 | 0.78943 |  | 6.3894e-160 | 1 | 0.99983 | 0.99983 | 601 | 10000000 | 6.3894e-160 | 6.3894e-161 | 6.3894e-161 | 6.3894e-161 | 6.3894e-161 | 6.3894e-161 | 6.3894e-161 | 6.3894e-161 | 6.3894e-161 | 6.3894e-161 | 6.3894e-161 | 70 | 1.4418 |  | -0.019782 | -0.01784 | -0.014353 | -0.009388 | -0.0030074 | 0.0047271 | 0.013757 | 0.024025 | 0.035478 | 0.048062 | 0.061728 | 0.076428 | 0.092113 | 0.10874 | 0.12627 | 0.14465 | 0.16386 | 0.18384 | 0.20457 | 0.226 | 0.24811 | 0.27087 | 0.29423 | 0.31818 | 0.34267 | 0.3677 | 0.39322 | 0.41922 | 0.44566 | 0.47253 | 0.49981 | 0.52747 | 0.55549 | 0.58385 | 0.61254 | 0.64153 | 0.67081 | 0.70036 | 0.73017 | 0.76022 | 0.7905 | 0.82098 | 0.85167 | 0.88255 | 0.91359 | 0.94481 | 0.97617 | 1.0077 | 1.0393 | 1.0711 | 1.1029 | 1.1349 | 1.167 | 1.1991 | 1.2314 | 1.2637 | 1.2961 | 1.3285 | 1.361 | 1.3935 | 1.4261 | 1.4587 | 1.4913 | 1.524 | 1.5567 | 1.5894 | 1.6221 | 1.6549 | 1.6876 | 1.7203 | 1.7531 | 1.7858 | 1.8185 | 1.8512 | 1.884 | 1.9166 | 1.9493 | 1.982 | 2.0146 | 2.0472 | 2.0798 | 2.1123 | 2.1449 | 2.1774 | 2.2098 | 2.2423 | 2.2747 | 2.307 | 2.3394 | 2.3717 | 2.4039 | 2.4362 | 2.4684 | 2.5005 | 2.5326 | 2.5647 | 2.5967 | 2.6287 | 2.6606 | 2.6925 | 2.7244 | 2.7562 | 2.788 | 2.8198 | 2.8515 | 2.8831 | 2.9147 | 2.9463 | 2.9778 | 3.0093 | 3.0408 | 3.0722 | 3.1036 | 3.1349 | 3.1662 | 3.1975 | 3.2287 | 3.2598 | 3.291 | 3.3221 | 3.3531 | 3.3841 | 3.4151 | 3.4461 | 3.477 | 3.5079 | 3.5387 | 3.5695 | 3.6003 | 3.631 | 3.6617 | 3.6923 | 3.723 | 3.7536 | 3.7841 | 3.8147 | 3.8452 | 3.8756 | 3.9061 | 3.9365 | 3.9668 | 3.9972 | 4.0275 | 4.0578 | 4.088 | 4.1183 | 4.1485 | 4.1787 | 4.2088 | 4.2389 | 4.269 | 4.2991 | 4.3292 | 4.3592 | 4.3892 | 4.4192 | 4.4491 | 4.479 | 4.509 | 4.5388 | 4.5687 | 4.5986 | 4.6284 | 4.6582 | 4.688 | 4.7177 | 4.7475 | 4.7772 | 4.8069 | 4.8366 | 4.8662 | 4.8959 | 4.9255 | 4.9551 | 4.9847 | 5.0143 | 5.0439 | 5.0734 | 5.103 | 5.1325 | 5.162 | 5.1915 | 5.221 | 5.2504 | 5.2799 | 5.3093 | 5.3387 | 5.3682 | 5.3976 | 5.4269 | 5.4563 | 5.4857 | 5.515 | 5.5444 | 5.5737 | 5.603 | 5.6323 | 5.6616 | 5.6909 | 5.7202 | 5.7494
|  |  | 611 | 0.80262 | 0.78353 |  | 6.3659e-160 | 0.99967 | 0.99983 | 0.99983 | 611 | 10000000 | 6.3659e-160 | 6.3659e-161 | 6.3659e-161 | 6.3659e-161 | 6.3659e-161 | 6.3659e-161 | 6.3659e-161 | 6.3659e-161 | 6.3659e-161 | 6.3659e-161 | 6.3659e-161 | 80 | 1.4418 |  | -0.022543 | -0.020443 | -0.016806 | -0.011696 | -0.0051775 | 0.0026892 | 0.011845 | 0.022235 | 0.033803 | 0.046497 | 0.060269 | 0.075069 | 0.090851 | 0.10757 | 0.12519 | 0.14365 | 0.16294 | 0.183 | 0.2038 | 0.2253 | 0.24748 | 0.27029 | 0.29372 | 0.31772 | 0.34227 | 0.36734 | 0.39292 | 0.41896 | 0.44545 | 0.47236 | 0.49968 | 0.52737 | 0.55543 | 0.58382 | 0.61254 | 0.64156 | 0.67087 | 0.70045 | 0.73028 | 0.76036 | 0.79065 | 0.82116 | 0.85187 | 0.88276 | 0.91383 | 0.94505 | 0.97643 | 1.0079 | 1.0396 | 1.0714 | 1.1032 | 1.1352 | 1.1673 | 1.1995 | 1.2317 | 1.264 | 1.2964 | 1.3289 | 1.3613 | 1.3939 | 1.4265 | 1.4591 | 1.4917 | 1.5244 | 1.5571 | 1.5898 | 1.6225 | 1.6553 | 1.688 | 1.7207 | 1.7535 | 1.7862 | 1.8189 | 1.8516 | 1.8843 | 1.917 | 1.9497 | 1.9823 | 2.015 | 2.0476 | 2.0802 | 2.1127 | 2.1452 | 2.1777 | 2.2102 | 2.2426 | 2.275 | 2.3074 | 2.3397 | 2.372 | 2.4043 | 2.4365 | 2.4687 | 2.5008 | 2.5329 | 2.565 | 2.597 | 2.629 | 2.6609 | 2.6928 | 2.7247 | 2.7565 | 2.7883 | 2.82 | 2.8517 | 2.8834 | 2.915 | 2.9466 | 2.9781 | 3.0096 | 3.0411 | 3.0725 | 3.1038 | 3.1352 | 3.1664 | 3.1977 | 3.2289 | 3.2601 | 3.2912 | 3.3223 | 3.3533 | 3.3844 | 3.4153 | 3.4463 | 3.4772 | 3.5081 | 3.5389 | 3.5697 | 3.6004 | 3.6312 | 3.6619 | 3.6925 | 3.7231 | 3.7537 | 3.7843 | 3.8148 | 3.8453 | 3.8758 | 3.9062 | 3.9366 | 3.967 | 3.9973 | 4.0276 | 4.0579 | 4.0882 | 4.1184 | 4.1486 | 4.1788 | 4.2089 | 4.2391 | 4.2692 | 4.2992 | 4.3293 | 4.3593 | 4.3893 | 4.4193 | 4.4492 | 4.4792 | 4.5091 | 4.5389 | 4.5688 | 4.5987 | 4.6285 | 4.6583 | 4.6881 | 4.7178 | 4.7476 | 4.7773 | 4.807 | 4.8367 | 4.8663 | 4.896 | 4.9256 | 4.9552 | 4.9848 | 5.0144 | 5.044 | 5.0735 | 5.1031 | 5.1326 | 5.1621 | 5.1916 | 5.221 | 5.2505 | 5.28 | 5.3094 | 5.3388 | 5.3682 | 5.3976 | 5.427 | 5.4564 | 5.4857 | 5.5151 | 5.5444 | 5.5737 | 5.6031 | 5.6324 | 5.6616 | 5.6909 | 5.7202 | 5.7495
|  |  | 621 | 0.79973 | 0.76949 |  | 6.3425e-160 | 1 | 0.99983 | 0.99983 | 621 | 10000000 | 6.3425e-160 | 6.3425e-161 | 6.3425e-161 | 6.3425e-161 | 6.3425e-161 | 6.3425e-161 | 6.3425e-161 | 6.3425e-161 | 6.3425e-161 | 6.3425e-161 | 6.3425e-161 | 90 | 1.4418 |  | -0.025287 | -0.023031 | -0.019244 | -0.01399 | -0.0073341 | 0.00066414 | 0.0099461 | 0.020456 | 0.032139 | 0.044943 | 0.05882 | 0.07372 | 0.089598 | 0.10641 | 0.12411 | 0.14266 | 0.16203 | 0.18216 | 0.20303 | 0.22461 | 0.24685 | 0.26972 | 0.29321 | 0.31727 | 0.34187 | 0.367 | 0.39262 | 0.4187 | 0.44524 | 0.47219 | 0.49955 | 0.52728 | 0.55537 | 0.5838 | 0.61255 | 0.6416 | 0.67093 | 0.70054 | 0.7304 | 0.76049 | 0.79081 | 0.82134 | 0.85207 | 0.88298 | 0.91406 | 0.9453 | 0.97669 | 1.0082 | 1.0399 | 1.0717 | 1.1036 | 1.1356 | 1.1676 | 1.1998 | 1.2321 | 1.2644 | 1.2968 | 1.3292 | 1.3617 | 1.3943 | 1.4268 | 1.4595 | 1.4921 | 1.5248 | 1.5575 | 1.5902 | 1.6229 | 1.6556 | 1.6884 | 1.7211 | 1.7539 | 1.7866 | 1.8193 | 1.852 | 1.8847 | 1.9174 | 1.9501 | 1.9827 | 2.0154 | 2.048 | 2.0805 | 2.1131 | 2.1456 | 2.1781 | 2.2106 | 2.243 | 2.2754 | 2.3077 | 2.3401 | 2.3724 | 2.4046 | 2.4368 | 2.469 | 2.5012 | 2.5333 | 2.5653 | 2.5973 | 2.6293 | 2.6613 | 2.6932 | 2.725 | 2.7568 | 2.7886 | 2.8203 | 2.852 | 2.8837 | 2.9153 | 2.9469 | 2.9784 | 3.0099 | 3.0413 | 3.0727 | 3.1041 | 3.1354 | 3.1667 | 3.1979 | 3.2291 | 3.2603 | 3.2914 | 3.3225 | 3.3536 | 3.3846 | 3.4156 | 3.4465 | 3.4774 | 3.5083 | 3.5391 | 3.5699 | 3.6006 | 3.6314 | 3.662 | 3.6927 | 3.7233 | 3.7539 | 3.7845 | 3.815 | 3.8455 | 3.8759 | 3.9064 | 3.9368 | 3.9671 | 3.9975 | 4.0278 | 4.0581 | 4.0883 | 4.1186 | 4.1488 | 4.1789 | 4.2091 | 4.2392 | 4.2693 | 4.2994 | 4.3294 | 4.3594 | 4.3894 | 4.4194 | 4.4493 | 4.4793 | 4.5092 | 4.5391 | 4.5689 | 4.5988 | 4.6286 | 4.6584 | 4.6881 | 4.7179 | 4.7476 | 4.7774 | 4.8071 | 4.8367 | 4.8664 | 4.8961 | 4.9257 | 4.9553 | 4.9849 | 5.0145 | 5.044 | 5.0736 | 5.1031 | 5.1326 | 5.1621 | 5.1916 | 5.2211 | 5.2506 | 5.28 | 5.3094 | 5.3389 | 5.3683 | 5.3977 | 5.427 | 5.4564 | 5.4858 | 5.5151 | 5.5445 | 5.5738 | 5.6031 | 5.6324 | 5.6617 | 5.691 | 5.7202 | 5.7495
|  |  | 631 | 0.79686 | 0.78395 |  | 6.3192e-160 | 0.99984 | 1 | 0.99984 | 631 | 10000000 | 6.3192e-160 | 6.3192e-161 | 6.3192e-161 | 6.3192e-161 | 6.3192e-161 | 6.3192e-161 | 6.3192e-161 | 6.3192e-161 | 6.3192e-161 | 6.3192e-161 | 6.3192e-161 | 100 | 1.4418 |  | -0.028016 | -0.025604 | -0.021667 | -0.01627 | -0.0094773 | -0.0013481 | 0.0080591 | 0.018688 | 0.030486 | 0.0434 | 0.057381 | 0.072381 | 0.088354 | 0.10526 | 0.12305 | 0.14168 | 0.16112 | 0.18133 | 0.20227 | 0.22392 | 0.24622 | 0.26916 | 0.2927 | 0.31682 | 0.34148 | 0.36665 | 0.39232 | 0.41845 | 0.44503 | 0.47203 | 0.49942 | 0.52719 | 0.55531 | 0.58377 | 0.61255 | 0.64164 | 0.671 | 0.70063 | 0.73051 | 0.76063 | 0.79097 | 0.82152 | 0.85226 | 0.88319 | 0.91429 | 0.94555 | 0.97696 | 1.0085 | 1.0402 | 1.072 | 1.1039 | 1.1359 | 1.168 | 1.2002 | 1.2324 | 1.2647 | 1.2971 | 1.3296 | 1.3621 | 1.3946 | 1.4272 | 1.4598 | 1.4925 | 1.5252 | 1.5579 | 1.5906 | 1.6233 | 1.656 | 1.6888 | 1.7215 | 1.7542 | 1.787 | 1.8197 | 1.8524 | 1.8851 | 1.9178 | 1.9505 | 1.9831 | 2.0157 | 2.0483 | 2.0809 | 2.1135 | 2.146 | 2.1785 | 2.2109 | 2.2433 | 2.2757 | 2.3081 | 2.3404 | 2.3727 | 2.405 | 2.4372 | 2.4693 | 2.5015 | 2.5336 | 2.5656 | 2.5977 | 2.6296 | 2.6616 | 2.6935 | 2.7253 | 2.7571 | 2.7889 | 2.8206 | 2.8523 | 2.884 | 2.9156 | 2.9471 | 2.9787 | 3.0101 | 3.0416 | 3.073 | 3.1043 | 3.1357 | 3.1669 | 3.1982 | 3.2294 | 3.2605 | 3.2917 | 3.3227 | 3.3538 | 3.3848 | 3.4158 | 3.4467 | 3.4776 | 3.5085 | 3.5393 | 3.5701 | 3.6008 | 3.6315 | 3.6622 | 3.6929 | 3.7235 | 3.7541 | 3.7846 | 3.8152 | 3.8456 | 3.8761 | 3.9065 | 3.9369 | 3.9673 | 3.9976 | 4.0279 | 4.0582 | 4.0885 | 4.1187 | 4.1489 | 4.1791 | 4.2092 | 4.2393 | 4.2694 | 4.2995 | 4.3295 | 4.3595 | 4.3895 | 4.4195 | 4.4494 | 4.4794 | 4.5093 | 4.5392 | 4.569 | 4.5989 | 4.6287 | 4.6585 | 4.6882 | 4.718 | 4.7477 | 4.7774 | 4.8071 | 4.8368 | 4.8665 | 4.8961 | 4.9258 | 4.9554 | 4.985 | 5.0146 | 5.0441 | 5.0737 | 5.1032 | 5.1327 | 5.1622 | 5.1917 | 5.2212 | 5.2506 | 5.2801 | 5.3095 | 5.3389 | 5.3683 | 5.3977 | 5.4271 | 5.4565 | 5.4858 | 5.5152 | 5.5445 | 5.5738 | 5.6031 | 5.6324 | 5.6617 | 5.691 | 5.7203 | 5.7496
|  |  | 641 | 0.79399 | 0.78355 |  | 6.2959e-160 | 0.99954 | 0.99983 | 0.99984 | 641 | 10000000 | 6.2959e-160 | 6.2959e-161 | 6.2959e-161 | 6.2959e-161 | 6.2959e-161 | 6.2959e-161 | 6.2959e-161 | 6.2959e-161 | 6.2959e-161 | 6.2959e-161 | 6.2959e-161 | 110 | 1.4418 |  | -0.030729 | -0.028161 | -0.024075 | -0.018536 | -0.011607 | -0.0033475 | 0.0061844 | 0.016933 | 0.028844 | 0.041867 | 0.055952 | 0.071052 | 0.08712 | 0.10411 | 0.12199 | 0.1407 | 0.16022 | 0.18051 | 0.20152 | 0.22323 | 0.24561 | 0.26861 | 0.29221 | 0.31638 | 0.34109 | 0.36631 | 0.39203 | 0.41821 | 0.44483 | 0.47186 | 0.4993 | 0.5271 | 0.55526 | 0.58376 | 0.61257 | 0.64168 | 0.67107 | 0.70072 | 0.73063 | 0.76077 | 0.79113 | 0.8217 | 0.85247 | 0.88341 | 0.91453 | 0.9458 | 0.97722 | 1.0088 | 1.0405 | 1.0723 | 1.1042 | 1.1362 | 1.1683 | 1.2005 | 1.2328 | 1.2651 | 1.2975 | 1.3299 | 1.3625 | 1.395 | 1.4276 | 1.4602 | 1.4929 | 1.5256 | 1.5583 | 1.591 | 1.6237 | 1.6564 | 1.6892 | 1.7219 | 1.7546 | 1.7874 | 1.8201 | 1.8528 | 1.8855 | 1.9182 | 1.9508 | 1.9835 | 2.0161 | 2.0487 | 2.0813 | 2.1138 | 2.1463 | 2.1788 | 2.2113 | 2.2437 | 2.2761 | 2.3085 | 2.3408 | 2.3731 | 2.4053 | 2.4375 | 2.4697 | 2.5018 | 2.5339 | 2.566 | 2.598 | 2.6299 | 2.6619 | 2.6938 | 2.7256 | 2.7574 | 2.7892 | 2.8209 | 2.8526 | 2.8842 | 2.9158 | 2.9474 | 2.9789 | 3.0104 | 3.0418 | 3.0732 | 3.1046 | 3.1359 | 3.1672 | 3.1984 | 3.2296 | 3.2608 | 3.2919 | 3.323 | 3.354 | 3.385 | 3.416 | 3.4469 | 3.4778 | 3.5087 | 3.5395 | 3.5703 | 3.601 | 3.6317 | 3.6624 | 3.6931 | 3.7237 | 3.7543 | 3.7848 | 3.8153 | 3.8458 | 3.8763 | 3.9067 | 3.9371 | 3.9674 | 3.9978 | 4.0281 | 4.0584 | 4.0886 | 4.1188 | 4.149 | 4.1792 | 4.2093 | 4.2394 | 4.2695 | 4.2996 | 4.3296 | 4.3597 | 4.3896 | 4.4196 | 4.4496 | 4.4795 | 4.5094 | 4.5393 | 4.5691 | 4.5989 | 4.6288 | 4.6586 | 4.6883 | 4.7181 | 4.7478 | 4.7775 | 4.8072 | 4.8369 | 4.8666 | 4.8962 | 4.9258 | 4.9555 | 4.985 | 5.0146 | 5.0442 | 5.0737 | 5.1033 | 5.1328 | 5.1623 | 5.1918 | 5.2212 | 5.2507 | 5.2801 | 5.3096 | 5.339 | 5.3684 | 5.3978 | 5.4272 | 5.4565 | 5.4859 | 5.5152 | 5.5446 | 5.5739 | 5.6032 | 5.6325 | 5.6618 | 5.6911 | 5.7203 | 5.7496
|  |  | 651 | 0.79113 | 0.76782 |  | 6.2728e-160 | 0.99985 | 0.99968 | 0.99984 | 651 | 10000000 | 6.2728e-160 | 6.2728e-161 | 6.2728e-161 | 6.2728e-161 | 6.2728e-161 | 6.2728e-161 | 6.2728e-161 | 6.2728e-161 | 6.2728e-161 | 6.2728e-161 | 6.2728e-161 | 120 | 1.4418 |  | -0.033426 | -0.030704 | -0.026469 | -0.020789 | -0.013724 | -0.0053342 | 0.0043218 | 0.015189 | 0.027214 | 0.040345 | 0.054534 | 0.069732 | 0.085895 | 0.10298 | 0.12094 | 0.13974 | 0.15934 | 0.1797 | 0.20078 | 0.22256 | 0.24499 | 0.26806 | 0.29171 | 0.31594 | 0.3407 | 0.36598 | 0.39174 | 0.41797 | 0.44463 | 0.47171 | 0.49918 | 0.52702 | 0.55521 | 0.58374 | 0.61258 | 0.64172 | 0.67114 | 0.70082 | 0.73075 | 0.76091 | 0.7913 | 0.82189 | 0.85267 | 0.88363 | 0.91476 | 0.94605 | 0.97749 | 1.0091 | 1.0408 | 1.0726 | 1.1045 | 1.1365 | 1.1686 | 1.2008 | 1.2331 | 1.2654 | 1.2979 | 1.3303 | 1.3628 | 1.3954 | 1.428 | 1.4606 | 1.4933 | 1.5259 | 1.5586 | 1.5914 | 1.6241 | 1.6568 | 1.6895 | 1.7223 | 1.755 | 1.7878 | 1.8205 | 1.8532 | 1.8859 | 1.9186 | 1.9512 | 1.9839 | 2.0165 | 2.0491 | 2.0817 | 2.1142 | 2.1467 | 2.1792 | 2.2116 | 2.2441 | 2.2764 | 2.3088 | 2.3411 | 2.3734 | 2.4056 | 2.4378 | 2.47 | 2.5021 | 2.5342 | 2.5663 | 2.5983 | 2.6303 | 2.6622 | 2.6941 | 2.7259 | 2.7577 | 2.7895 | 2.8212 | 2.8529 | 2.8845 | 2.9161 | 2.9477 | 2.9792 | 3.0107 | 3.0421 | 3.0735 | 3.1048 | 3.1361 | 3.1674 | 3.1986 | 3.2298 | 3.261 | 3.2921 | 3.3232 | 3.3542 | 3.3852 | 3.4162 | 3.4471 | 3.478 | 3.5089 | 3.5397 | 3.5705 | 3.6012 | 3.6319 | 3.6626 | 3.6932 | 3.7239 | 3.7544 | 3.785 | 3.8155 | 3.846 | 3.8764 | 3.9068 | 3.9372 | 3.9676 | 3.9979 | 4.0282 | 4.0585 | 4.0888 | 4.119 | 4.1492 | 4.1793 | 4.2095 | 4.2396 | 4.2697 | 4.2997 | 4.3298 | 4.3598 | 4.3898 | 4.4197 | 4.4497 | 4.4796 | 4.5095 | 4.5394 | 4.5692 | 4.599 | 4.6289 | 4.6587 | 4.6884 | 4.7182 | 4.7479 | 4.7776 | 4.8073 | 4.837 | 4.8667 | 4.8963 | 4.9259 | 4.9555 | 4.9851 | 5.0147 | 5.0443 | 5.0738 | 5.1033 | 5.1328 | 5.1623 | 5.1918 | 5.2213 | 5.2508 | 5.2802 | 5.3096 | 5.339 | 5.3684 | 5.3978 | 5.4272 | 5.4566 | 5.4859 | 5.5153 | 5.5446 | 5.5739 | 5.6032 | 5.6325 | 5.6618 | 5.6911 | 5.7204 | 5.7496
|  |  | 661 | 0.78828 | 0.77216 |  | 6.2497e-160 | 0.99911 | 1 | 0.99984 | 661 | 10000000 | 6.2497e-160 | 6.2497e-161 | 6.2497e-161 | 6.2497e-161 | 6.2497e-161 | 6.2497e-161 | 6.2497e-161 | 6.2497e-161 | 6.2497e-161 | 6.2497e-161 | 6.2497e-161 | 130 | 1.4418 |  | -0.036107 | -0.033231 | -0.028849 | -0.023027 | -0.015827 | -0.0073083 | 0.0024713 | 0.013457 | 0.025594 | 0.038834 | 0.053125 | 0.068422 | 0.084679 | 0.10185 | 0.1199 | 0.13878 | 0.15845 | 0.17889 | 0.20004 | 0.22189 | 0.24439 | 0.26751 | 0.29123 | 0.31551 | 0.34033 | 0.36565 | 0.39146 | 0.41773 | 0.44443 | 0.47155 | 0.49906 | 0.52694 | 0.55517 | 0.58373 | 0.6126 | 0.64176 | 0.67121 | 0.70092 | 0.73087 | 0.76106 | 0.79146 | 0.82207 | 0.85287 | 0.88385 | 0.915 | 0.94631 | 0.97775 | 1.0093 | 1.041 | 1.0729 | 1.1048 | 1.1368 | 1.169 | 1.2012 | 1.2335 | 1.2658 | 1.2982 | 1.3307 | 1.3632 | 1.3958 | 1.4284 | 1.461 | 1.4936 | 1.5263 | 1.559 | 1.5917 | 1.6245 | 1.6572 | 1.6899 | 1.7227 | 1.7554 | 1.7881 | 1.8209 | 1.8536 | 1.8863 | 1.9189 | 1.9516 | 1.9842 | 2.0169 | 2.0495 | 2.082 | 2.1146 | 2.1471 | 2.1796 | 2.212 | 2.2444 | 2.2768 | 2.3092 | 2.3415 | 2.3737 | 2.406 | 2.4382 | 2.4703 | 2.5025 | 2.5345 | 2.5666 | 2.5986 | 2.6306 | 2.6625 | 2.6944 | 2.7262 | 2.758 | 2.7898 | 2.8215 | 2.8532 | 2.8848 | 2.9164 | 2.9479 | 2.9794 | 3.0109 | 3.0423 | 3.0737 | 3.1051 | 3.1364 | 3.1677 | 3.1989 | 3.2301 | 3.2612 | 3.2923 | 3.3234 | 3.3544 | 3.3854 | 3.4164 | 3.4473 | 3.4782 | 3.5091 | 3.5399 | 3.5707 | 3.6014 | 3.6321 | 3.6628 | 3.6934 | 3.724 | 3.7546 | 3.7851 | 3.8157 | 3.8461 | 3.8766 | 3.907 | 3.9374 | 3.9677 | 3.9981 | 4.0284 | 4.0586 | 4.0889 | 4.1191 | 4.1493 | 4.1795 | 4.2096 | 4.2397 | 4.2698 | 4.2998 | 4.3299 | 4.3599 | 4.3899 | 4.4198 | 4.4498 | 4.4797 | 4.5096 | 4.5395 | 4.5693 | 4.5991 | 4.629 | 4.6587 | 4.6885 | 4.7183 | 4.748 | 4.7777 | 4.8074 | 4.8371 | 4.8667 | 4.8964 | 4.926 | 4.9556 | 4.9852 | 5.0148 | 5.0443 | 5.0739 | 5.1034 | 5.1329 | 5.1624 | 5.1919 | 5.2214 | 5.2508 | 5.2803 | 5.3097 | 5.3391 | 5.3685 | 5.3979 | 5.4273 | 5.4566 | 5.486 | 5.5153 | 5.5447 | 5.574 | 5.6033 | 5.6326 | 5.6619 | 5.6911 | 5.7204 | 5.7497
|  |  | 671 | 0.78545 | 0.77519 |  | 6.2267e-160 | 0.99925 | 0.99984 | 0.99985 | 671 | 10000000 | 6.2267e-160 | 6.2267e-161 | 6.2267e-161 | 6.2267e-161 | 6.2267e-161 | 6.2267e-161 | 6.2267e-161 | 6.2267e-161 | 6.2267e-161 | 6.2267e-161 | 6.2267e-161 | 140 | 1.4418 |  | -0.038773 | -0.035743 | -0.031214 | -0.025252 | -0.017917 | -0.0092697 | 0.00063289 | 0.011736 | 0.023986 | 0.037333 | 0.051727 | 0.067122 | 0.083472 | 0.10073 | 0.11887 | 0.13783 | 0.15758 | 0.17809 | 0.19932 | 0.22123 | 0.24379 | 0.26697 | 0.29075 | 0.31508 | 0.33995 | 0.36533 | 0.39118 | 0.4175 | 0.44424 | 0.4714 | 0.49895 | 0.52686 | 0.55512 | 0.58372 | 0.61262 | 0.64181 | 0.67129 | 0.70102 | 0.731 | 0.76121 | 0.79163 | 0.82226 | 0.85308 | 0.88408 | 0.91524 | 0.94656 | 0.97802 | 1.0096 | 1.0413 | 1.0732 | 1.1051 | 1.1372 | 1.1693 | 1.2015 | 1.2338 | 1.2662 | 1.2986 | 1.331 | 1.3636 | 1.3961 | 1.4287 | 1.4614 | 1.494 | 1.5267 | 1.5594 | 1.5921 | 1.6249 | 1.6576 | 1.6903 | 1.7231 | 1.7558 | 1.7885 | 1.8212 | 1.854 | 1.8867 | 1.9193 | 1.952 | 1.9846 | 2.0172 | 2.0498 | 2.0824 | 2.1149 | 2.1474 | 2.1799 | 2.2124 | 2.2448 | 2.2772 | 2.3095 | 2.3418 | 2.3741 | 2.4063 | 2.4385 | 2.4707 | 2.5028 | 2.5349 | 2.5669 | 2.5989 | 2.6309 | 2.6628 | 2.6947 | 2.7265 | 2.7583 | 2.7901 | 2.8218 | 2.8534 | 2.8851 | 2.9167 | 2.9482 | 2.9797 | 3.0112 | 3.0426 | 3.074 | 3.1053 | 3.1366 | 3.1679 | 3.1991 | 3.2303 | 3.2615 | 3.2926 | 3.3236 | 3.3547 | 3.3857 | 3.4166 | 3.4475 | 3.4784 | 3.5093 | 3.5401 | 3.5708 | 3.6016 | 3.6323 | 3.663 | 3.6936 | 3.7242 | 3.7548 | 3.7853 | 3.8158 | 3.8463 | 3.8767 | 3.9072 | 3.9375 | 3.9679 | 3.9982 | 4.0285 | 4.0588 | 4.089 | 4.1192 | 4.1494 | 4.1796 | 4.2097 | 4.2398 | 4.2699 | 4.3 | 4.33 | 4.36 | 4.39 | 4.4199 | 4.4499 | 4.4798 | 4.5097 | 4.5396 | 4.5694 | 4.5992 | 4.6291 | 4.6588 | 4.6886 | 4.7184 | 4.7481 | 4.7778 | 4.8075 | 4.8372 | 4.8668 | 4.8965 | 4.9261 | 4.9557 | 4.9853 | 5.0148 | 5.0444 | 5.0739 | 5.1035 | 5.133 | 5.1625 | 5.192 | 5.2214 | 5.2509 | 5.2803 | 5.3097 | 5.3392 | 5.3686 | 5.3979 | 5.4273 | 5.4567 | 5.486 | 5.5154 | 5.5447 | 5.574 | 5.6033 | 5.6326 | 5.6619 | 5.6912 | 5.7205 | 5.7497
|  |  | 681 | 0.78262 | 0.76313 |  | 6.2038e-160 | 0.99955 | 0.99985 | 0.99985 | 681 | 10000000 | 6.2038e-160 | 6.2038e-161 | 6.2038e-161 | 6.2038e-161 | 6.2038e-161 | 6.2038e-161 | 6.2038e-161 | 6.2038e-161 | 6.2038e-161 | 6.2038e-161 | 6.2038e-161 | 150 | 1.4418 |  | -0.041423 | -0.03824 | -0.033565 | -0.027462 | -0.019994 | -0.011219 | -0.0011935 | 0.010026 | 0.022389 | 0.035842 | 0.050339 | 0.065831 | 0.082274 | 0.099625 | 0.11784 | 0.13688 | 0.15671 | 0.1773 | 0.19859 | 0.22057 | 0.2432 | 0.26644 | 0.29027 | 0.31466 | 0.33958 | 0.36501 | 0.39091 | 0.41727 | 0.44406 | 0.47126 | 0.49884 | 0.52679 | 0.55508 | 0.58371 | 0.61264 | 0.64186 | 0.67136 | 0.70112 | 0.73112 | 0.76136 | 0.7918 | 0.82245 | 0.85329 | 0.8843 | 0.91548 | 0.94682 | 0.97829 | 1.0099 | 1.0416 | 1.0735 | 1.1054 | 1.1375 | 1.1696 | 1.2019 | 1.2341 | 1.2665 | 1.2989 | 1.3314 | 1.3639 | 1.3965 | 1.4291 | 1.4617 | 1.4944 | 1.5271 | 1.5598 | 1.5925 | 1.6252 | 1.658 | 1.6907 | 1.7235 | 1.7562 | 1.7889 | 1.8216 | 1.8543 | 1.887 | 1.9197 | 1.9524 | 1.985 | 2.0176 | 2.0502 | 2.0828 | 2.1153 | 2.1478 | 2.1803 | 2.2127 | 2.2451 | 2.2775 | 2.3098 | 2.3422 | 2.3744 | 2.4067 | 2.4388 | 2.471 | 2.5031 | 2.5352 | 2.5672 | 2.5992 | 2.6312 | 2.6631 | 2.695 | 2.7268 | 2.7586 | 2.7903 | 2.8221 | 2.8537 | 2.8853 | 2.9169 | 2.9485 | 2.98 | 3.0114 | 3.0429 | 3.0742 | 3.1056 | 3.1369 | 3.1681 | 3.1994 | 3.2305 | 3.2617 | 3.2928 | 3.3239 | 3.3549 | 3.3859 | 3.4168 | 3.4477 | 3.4786 | 3.5095 | 3.5403 | 3.571 | 3.6018 | 3.6325 | 3.6631 | 3.6938 | 3.7244 | 3.7549 | 3.7855 | 3.816 | 3.8465 | 3.8769 | 3.9073 | 3.9377 | 3.968 | 3.9984 | 4.0287 | 4.0589 | 4.0892 | 4.1194 | 4.1496 | 4.1797 | 4.2098 | 4.24 | 4.27 | 4.3001 | 4.3301 | 4.3601 | 4.3901 | 4.4201 | 4.45 | 4.4799 | 4.5098 | 4.5397 | 4.5695 | 4.5993 | 4.6291 | 4.6589 | 4.6887 | 4.7184 | 4.7482 | 4.7779 | 4.8076 | 4.8372 | 4.8669 | 4.8965 | 4.9262 | 4.9558 | 4.9853 | 5.0149 | 5.0445 | 5.074 | 5.1035 | 5.133 | 5.1625 | 5.192 | 5.2215 | 5.2509 | 5.2804 | 5.3098 | 5.3392 | 5.3686 | 5.398 | 5.4274 | 5.4567 | 5.4861 | 5.5154 | 5.5448 | 5.5741 | 5.6034 | 5.6327 | 5.662 | 5.6912 | 5.7205 | 5.7498
|  |  | 691 | 0.77981 | 0.77323 |  | 6.1809e-160 | 0.99971 | 0.9997 | 1 | 691 | 10000000 | 6.1809e-160 | 6.1809e-161 | 6.1809e-161 | 6.1809e-161 | 6.1809e-161 | 6.1809e-161 | 6.1809e-161 | 6.1809e-161 | 6.1809e-161 | 6.1809e-161 | 6.1809e-161 | 160 | 1.4418 |  | -0.044057 | -0.040722 | -0.035902 | -0.02966 | -0.022058 | -0.013155 | -0.003008 | 0.0083285 | 0.020802 | 0.034362 | 0.04896 | 0.06455 | 0.081085 | 0.098524 | 0.11683 | 0.13595 | 0.15586 | 0.17651 | 0.19788 | 0.21992 | 0.24261 | 0.26592 | 0.2898 | 0.31425 | 0.33922 | 0.36469 | 0.39064 | 0.41705 | 0.44388 | 0.47111 | 0.49873 | 0.52672 | 0.55505 | 0.5837 | 0.61267 | 0.64192 | 0.67144 | 0.70123 | 0.73125 | 0.76151 | 0.79197 | 0.82264 | 0.8535 | 0.88453 | 0.91573 | 0.94707 | 0.97857 | 1.0102 | 1.0419 | 1.0738 | 1.1058 | 1.1378 | 1.17 | 1.2022 | 1.2345 | 1.2669 | 1.2993 | 1.3318 | 1.3643 | 1.3969 | 1.4295 | 1.4621 | 1.4948 | 1.5275 | 1.5602 | 1.5929 | 1.6256 | 1.6584 | 1.6911 | 1.7238 | 1.7566 | 1.7893 | 1.822 | 1.8547 | 1.8874 | 1.9201 | 1.9527 | 1.9854 | 2.018 | 2.0506 | 2.0831 | 2.1157 | 2.1482 | 2.1806 | 2.2131 | 2.2455 | 2.2779 | 2.3102 | 2.3425 | 2.3748 | 2.407 | 2.4392 | 2.4713 | 2.5034 | 2.5355 | 2.5675 | 2.5995 | 2.6315 | 2.6634 | 2.6953 | 2.7271 | 2.7589 | 2.7906 | 2.8223 | 2.854 | 2.8856 | 2.9172 | 2.9487 | 2.9802 | 3.0117 | 3.0431 | 3.0745 | 3.1058 | 3.1371 | 3.1684 | 3.1996 | 3.2308 | 3.2619 | 3.293 | 3.3241 | 3.3551 | 3.3861 | 3.417 | 3.4479 | 3.4788 | 3.5097 | 3.5405 | 3.5712 | 3.602 | 3.6327 | 3.6633 | 3.694 | 3.7246 | 3.7551 | 3.7857 | 3.8162 | 3.8466 | 3.8771 | 3.9075 | 3.9379 | 3.9682 | 3.9985 | 4.0288 | 4.0591 | 4.0893 | 4.1195 | 4.1497 | 4.1798 | 4.21 | 4.2401 | 4.2702 | 4.3002 | 4.3302 | 4.3602 | 4.3902 | 4.4202 | 4.4501 | 4.48 | 4.5099 | 4.5398 | 4.5696 | 4.5994 | 4.6292 | 4.659 | 4.6888 | 4.7185 | 4.7483 | 4.778 | 4.8077 | 4.8373 | 4.867 | 4.8966 | 4.9262 | 4.9558 | 4.9854 | 5.015 | 5.0445 | 5.0741 | 5.1036 | 5.1331 | 5.1626 | 5.1921 | 5.2215 | 5.251 | 5.2804 | 5.3099 | 5.3393 | 5.3687 | 5.3981 | 5.4274 | 5.4568 | 5.4861 | 5.5155 | 5.5448 | 5.5741 | 5.6034 | 5.6327 | 5.662 | 5.6913 | 5.7205 | 5.7498
|  |  | 701 | 0.777 | 0.7755 |  | 6.1582e-160 | 0.99902 | 0.99985 | 0.99985 | 701 | 10000000 | 6.1582e-160 | 6.1582e-161 | 6.1582e-161 | 6.1582e-161 | 6.1582e-161 | 6.1582e-161 | 6.1582e-161 | 6.1582e-161 | 6.1582e-161 | 6.1582e-161 | 6.1582e-161 | 170 | 1.4418 |  | -0.046676 | -0.043189 | -0.038224 | -0.031843 | -0.024109 | -0.015079 | -0.0048106 | 0.006642 | 0.019226 | 0.032892 | 0.047592 | 0.063278 | 0.079906 | 0.097433 | 0.11582 | 0.13502 | 0.155 | 0.17573 | 0.19717 | 0.21928 | 0.24203 | 0.26539 | 0.28934 | 0.31384 | 0.33886 | 0.36438 | 0.39038 | 0.41683 | 0.4437 | 0.47097 | 0.49863 | 0.52665 | 0.55502 | 0.5837 | 0.6127 | 0.64198 | 0.67153 | 0.70134 | 0.73139 | 0.76166 | 0.79215 | 0.82284 | 0.85371 | 0.88476 | 0.91597 | 0.94733 | 0.97884 | 1.0105 | 1.0422 | 1.0741 | 1.1061 | 1.1381 | 1.1703 | 1.2025 | 1.2348 | 1.2672 | 1.2997 | 1.3321 | 1.3647 | 1.3973 | 1.4299 | 1.4625 | 1.4952 | 1.5279 | 1.5606 | 1.5933 | 1.626 | 1.6588 | 1.6915 | 1.7242 | 1.757 | 1.7897 | 1.8224 | 1.8551 | 1.8878 | 1.9205 | 1.9531 | 1.9858 | 2.0184 | 2.051 | 2.0835 | 2.116 | 2.1485 | 2.181 | 2.2134 | 2.2458 | 2.2782 | 2.3105 | 2.3428 | 2.3751 | 2.4073 | 2.4395 | 2.4717 | 2.5038 | 2.5358 | 2.5679 | 2.5999 | 2.6318 | 2.6637 | 2.6956 | 2.7274 | 2.7592 | 2.7909 | 2.8226 | 2.8543 | 2.8859 | 2.9175 | 2.949 | 2.9805 | 3.012 | 3.0434 | 3.0747 | 3.1061 | 3.1374 | 3.1686 | 3.1998 | 3.231 | 3.2621 | 3.2932 | 3.3243 | 3.3553 | 3.3863 | 3.4172 | 3.4481 | 3.479 | 3.5099 | 3.5407 | 3.5714 | 3.6021 | 3.6328 | 3.6635 | 3.6941 | 3.7247 | 3.7553 | 3.7858 | 3.8163 | 3.8468 | 3.8772 | 3.9076 | 3.938 | 3.9683 | 3.9987 | 4.029 | 4.0592 | 4.0894 | 4.1197 | 4.1498 | 4.18 | 4.2101 | 4.2402 | 4.2703 | 4.3003 | 4.3304 | 4.3604 | 4.3903 | 4.4203 | 4.4502 | 4.4801 | 4.51 | 4.5399 | 4.5697 | 4.5995 | 4.6293 | 4.6591 | 4.6889 | 4.7186 | 4.7484 | 4.7781 | 4.8077 | 4.8374 | 4.8671 | 4.8967 | 4.9263 | 4.9559 | 4.9855 | 5.0151 | 5.0446 | 5.0741 | 5.1037 | 5.1332 | 5.1627 | 5.1921 | 5.2216 | 5.2511 | 5.2805 | 5.3099 | 5.3393 | 5.3687 | 5.3981 | 5.4275 | 5.4568 | 5.4862 | 5.5155 | 5.5449 | 5.5742 | 5.6035 | 5.6328 | 5.662 | 5.6913 | 5.7206 | 5.7498
|  |  | 711 | 0.77421 | 0.76649 |  | 6.1355e-160 | 0.999 | 0.99942 | 1 | 711 | 10000000 | 6.1355e-160 | 6.1355e-161 | 6.1355e-161 | 6.1355e-161 | 6.1355e-161 | 6.1355e-161 | 6.1355e-161 | 6.1355e-161 | 6.1355e-161 | 6.1355e-161 | 6.1355e-161 | 180 | 1.4418 |  | -0.049279 | -0.045642 | -0.040532 | -0.034013 | -0.026147 | -0.016991 | -0.0066013 | 0.0049667 | 0.017662 | 0.031433 | 0.046233 | 0.062015 | 0.078735 | 0.09635 | 0.11482 | 0.1341 | 0.15416 | 0.17496 | 0.19647 | 0.21864 | 0.24146 | 0.26488 | 0.28888 | 0.31343 | 0.33851 | 0.36408 | 0.39012 | 0.41661 | 0.44353 | 0.47084 | 0.49854 | 0.52659 | 0.55499 | 0.58371 | 0.61273 | 0.64204 | 0.67161 | 0.70145 | 0.73152 | 0.76182 | 0.79233 | 0.82303 | 0.85392 | 0.88499 | 0.91622 | 0.94759 | 0.97911 | 1.0108 | 1.0425 | 1.0744 | 1.1064 | 1.1385 | 1.1706 | 1.2029 | 1.2352 | 1.2676 | 1.3 | 1.3325 | 1.3651 | 1.3976 | 1.4302 | 1.4629 | 1.4956 | 1.5283 | 1.561 | 1.5937 | 1.6264 | 1.6592 | 1.6919 | 1.7246 | 1.7574 | 1.7901 | 1.8228 | 1.8555 | 1.8882 | 1.9209 | 1.9535 | 1.9861 | 2.0187 | 2.0513 | 2.0839 | 2.1164 | 2.1489 | 2.1814 | 2.2138 | 2.2462 | 2.2786 | 2.3109 | 2.3432 | 2.3754 | 2.4077 | 2.4398 | 2.472 | 2.5041 | 2.5362 | 2.5682 | 2.6002 | 2.6321 | 2.664 | 2.6959 | 2.7277 | 2.7595 | 2.7912 | 2.8229 | 2.8546 | 2.8862 | 2.9177 | 2.9493 | 2.9808 | 3.0122 | 3.0436 | 3.075 | 3.1063 | 3.1376 | 3.1689 | 3.2001 | 3.2312 | 3.2624 | 3.2935 | 3.3245 | 3.3555 | 3.3865 | 3.4174 | 3.4484 | 3.4792 | 3.5101 | 3.5408 | 3.5716 | 3.6023 | 3.633 | 3.6637 | 3.6943 | 3.7249 | 3.7555 | 3.786 | 3.8165 | 3.8469 | 3.8774 | 3.9078 | 3.9382 | 3.9685 | 3.9988 | 4.0291 | 4.0594 | 4.0896 | 4.1198 | 4.15 | 4.1801 | 4.2102 | 4.2403 | 4.2704 | 4.3004 | 4.3305 | 4.3605 | 4.3904 | 4.4204 | 4.4503 | 4.4802 | 4.5101 | 4.54 | 4.5698 | 4.5996 | 4.6294 | 4.6592 | 4.689 | 4.7187 | 4.7484 | 4.7781 | 4.8078 | 4.8375 | 4.8671 | 4.8968 | 4.9264 | 4.956 | 4.9856 | 5.0151 | 5.0447 | 5.0742 | 5.1037 | 5.1332 | 5.1627 | 5.1922 | 5.2217 | 5.2511 | 5.2806 | 5.31 | 5.3394 | 5.3688 | 5.3982 | 5.4275 | 5.4569 | 5.4862 | 5.5156 | 5.5449 | 5.5742 | 5.6035 | 5.6328 | 5.6621 | 5.6914 | 5.7206 | 5.7499
|  |  | 721 | 0.77142 | 0.75853 |  | 6.113e-160 | 0.99944 | 0.99985 | 0.99985 | 721 | 10000000 | 6.113e-160 | 6.113e-161 | 6.113e-161 | 6.113e-161 | 6.113e-161 | 6.113e-161 | 6.113e-161 | 6.113e-161 | 6.113e-161 | 6.113e-161 | 6.113e-161 | 190 | 1.4418 |  | -0.051867 | -0.04808 | -0.042826 | -0.03617 | -0.028172 | -0.01889 | -0.0083803 | 0.0033028 | 0.016107 | 0.029984 | 0.044884 | 0.060762 | 0.077573 | 0.095275 | 0.11383 | 0.13319 | 0.15332 | 0.1742 | 0.19577 | 0.21801 | 0.24089 | 0.26437 | 0.28843 | 0.31303 | 0.33816 | 0.36378 | 0.38987 | 0.4164 | 0.44336 | 0.47071 | 0.49844 | 0.52653 | 0.55496 | 0.58371 | 0.61276 | 0.6421 | 0.6717 | 0.70156 | 0.73166 | 0.76197 | 0.7925 | 0.82323 | 0.85414 | 0.88522 | 0.91646 | 0.94786 | 0.97939 | 1.011 | 1.0428 | 1.0747 | 1.1067 | 1.1388 | 1.171 | 1.2032 | 1.2356 | 1.2679 | 1.3004 | 1.3329 | 1.3654 | 1.398 | 1.4306 | 1.4633 | 1.4959 | 1.5286 | 1.5614 | 1.5941 | 1.6268 | 1.6595 | 1.6923 | 1.725 | 1.7577 | 1.7905 | 1.8232 | 1.8559 | 1.8886 | 1.9212 | 1.9539 | 1.9865 | 2.0191 | 2.0517 | 2.0842 | 2.1168 | 2.1493 | 2.1817 | 2.2142 | 2.2466 | 2.2789 | 2.3112 | 2.3435 | 2.3758 | 2.408 | 2.4402 | 2.4723 | 2.5044 | 2.5365 | 2.5685 | 2.6005 | 2.6324 | 2.6643 | 2.6962 | 2.728 | 2.7598 | 2.7915 | 2.8232 | 2.8548 | 2.8865 | 2.918 | 2.9495 | 2.981 | 3.0125 | 3.0439 | 3.0752 | 3.1066 | 3.1379 | 3.1691 | 3.2003 | 3.2315 | 3.2626 | 3.2937 | 3.3247 | 3.3557 | 3.3867 | 3.4177 | 3.4486 | 3.4794 | 3.5102 | 3.541 | 3.5718 | 3.6025 | 3.6332 | 3.6639 | 3.6945 | 3.7251 | 3.7556 | 3.7862 | 3.8166 | 3.8471 | 3.8775 | 3.9079 | 3.9383 | 3.9686 | 3.999 | 4.0292 | 4.0595 | 4.0897 | 4.1199 | 4.1501 | 4.1802 | 4.2104 | 4.2405 | 4.2705 | 4.3006 | 4.3306 | 4.3606 | 4.3906 | 4.4205 | 4.4504 | 4.4803 | 4.5102 | 4.5401 | 4.5699 | 4.5997 | 4.6295 | 4.6593 | 4.6891 | 4.7188 | 4.7485 | 4.7782 | 4.8079 | 4.8376 | 4.8672 | 4.8969 | 4.9265 | 4.9561 | 4.9856 | 5.0152 | 5.0448 | 5.0743 | 5.1038 | 5.1333 | 5.1628 | 5.1923 | 5.2217 | 5.2512 | 5.2806 | 5.31 | 5.3394 | 5.3688 | 5.3982 | 5.4276 | 5.4569 | 5.4863 | 5.5156 | 5.5449 | 5.5743 | 5.6036 | 5.6329 | 5.6621 | 5.6914 | 5.7207 | 5.7499
|  |  | 731 | 0.76864 | 0.76049 |  | 6.0905e-160 | 0.99987 | 0.99985 | 0.99971 | 731 | 10000000 | 6.0905e-160 | 6.0905e-161 | 6.0905e-161 | 6.0905e-161 | 6.0905e-161 | 6.0905e-161 | 6.0905e-161 | 6.0905e-161 | 6.0905e-161 | 6.0905e-161 | 6.0905e-161 | 200 | 1.4418 |  | -0.05444 | -0.050503 | -0.045106 | -0.038313 | -0.030184 | -0.020777 | -0.010147 | 0.00165 | 0.014564 | 0.028545 | 0.043545 | 0.059518 | 0.076421 | 0.094209 | 0.11284 | 0.13229 | 0.1525 | 0.17344 | 0.19508 | 0.21739 | 0.24033 | 0.26387 | 0.28798 | 0.31264 | 0.33782 | 0.36348 | 0.38962 | 0.41619 | 0.44319 | 0.47058 | 0.49835 | 0.52648 | 0.55494 | 0.58372 | 0.6128 | 0.64216 | 0.67179 | 0.70168 | 0.73179 | 0.76214 | 0.79268 | 0.82343 | 0.85436 | 0.88546 | 0.91671 | 0.94812 | 0.97967 | 1.0113 | 1.0431 | 1.075 | 1.107 | 1.1391 | 1.1713 | 1.2036 | 1.2359 | 1.2683 | 1.3007 | 1.3332 | 1.3658 | 1.3984 | 1.431 | 1.4637 | 1.4963 | 1.529 | 1.5617 | 1.5945 | 1.6272 | 1.6599 | 1.6927 | 1.7254 | 1.7581 | 1.7909 | 1.8236 | 1.8563 | 1.889 | 1.9216 | 1.9543 | 1.9869 | 2.0195 | 2.0521 | 2.0846 | 2.1171 | 2.1496 | 2.1821 | 2.2145 | 2.2469 | 2.2793 | 2.3116 | 2.3439 | 2.3761 | 2.4083 | 2.4405 | 2.4726 | 2.5047 | 2.5368 | 2.5688 | 2.6008 | 2.6327 | 2.6646 | 2.6965 | 2.7283 | 2.7601 | 2.7918 | 2.8235 | 2.8551 | 2.8867 | 2.9183 | 2.9498 | 2.9813 | 3.0127 | 3.0441 | 3.0755 | 3.1068 | 3.1381 | 3.1693 | 3.2005 | 3.2317 | 3.2628 | 3.2939 | 3.325 | 3.356 | 3.3869 | 3.4179 | 3.4488 | 3.4796 | 3.5104 | 3.5412 | 3.572 | 3.6027 | 3.6334 | 3.664 | 3.6947 | 3.7252 | 3.7558 | 3.7863 | 3.8168 | 3.8473 | 3.8777 | 3.9081 | 3.9385 | 3.9688 | 3.9991 | 4.0294 | 4.0596 | 4.0899 | 4.1201 | 4.1502 | 4.1804 | 4.2105 | 4.2406 | 4.2706 | 4.3007 | 4.3307 | 4.3607 | 4.3907 | 4.4206 | 4.4505 | 4.4804 | 4.5103 | 4.5402 | 4.57 | 4.5998 | 4.6296 | 4.6594 | 4.6892 | 4.7189 | 4.7486 | 4.7783 | 4.808 | 4.8377 | 4.8673 | 4.8969 | 4.9265 | 4.9561 | 4.9857 | 5.0153 | 5.0448 | 5.0744 | 5.1039 | 5.1334 | 5.1629 | 5.1923 | 5.2218 | 5.2512 | 5.2807 | 5.3101 | 5.3395 | 5.3689 | 5.3983 | 5.4276 | 5.457 | 5.4863 | 5.5157 | 5.545 | 5.5743 | 5.6036 | 5.6329 | 5.6622 | 5.6915 | 5.7207 | 5.75
|  |  | 741 | 0.76588 | 0.76108 |  | 6.0681e-160 | 0.99986 | 1 | 0.99972 | 741 | 10000000 | 6.0681e-160 | 6.0681e-161 | 6.0681e-161 | 6.0681e-161 | 6.0681e-161 | 6.0681e-161 | 6.0681e-161 | 6.0681e-161 | 6.0681e-161 | 6.0681e-161 | 6.0681e-161 | 210 | 1.4418 |  | -0.056997 | -0.052911 | -0.047372 | -0.040443 | -0.032183 | -0.022651 | -0.011903 | 8.4532e-06 | 0.013031 | 0.027116 | 0.042216 | 0.058284 | 0.075277 | 0.093152 | 0.11187 | 0.13139 | 0.15167 | 0.17269 | 0.1944 | 0.21677 | 0.23977 | 0.26337 | 0.28754 | 0.31225 | 0.33748 | 0.36319 | 0.38937 | 0.41599 | 0.44303 | 0.47046 | 0.49826 | 0.52642 | 0.55492 | 0.58373 | 0.61284 | 0.64223 | 0.67189 | 0.70179 | 0.73194 | 0.7623 | 0.79287 | 0.82363 | 0.85458 | 0.88569 | 0.91696 | 0.94839 | 0.97994 | 1.0116 | 1.0434 | 1.0753 | 1.1074 | 1.1395 | 1.1717 | 1.2039 | 1.2363 | 1.2687 | 1.3011 | 1.3336 | 1.3662 | 1.3988 | 1.4314 | 1.464 | 1.4967 | 1.5294 | 1.5621 | 1.5949 | 1.6276 | 1.6603 | 1.6931 | 1.7258 | 1.7585 | 1.7912 | 1.824 | 1.8567 | 1.8893 | 1.922 | 1.9546 | 1.9873 | 2.0199 | 2.0524 | 2.085 | 2.1175 | 2.15 | 2.1824 | 2.2149 | 2.2473 | 2.2796 | 2.3119 | 2.3442 | 2.3765 | 2.4087 | 2.4408 | 2.473 | 2.5051 | 2.5371 | 2.5691 | 2.6011 | 2.633 | 2.6649 | 2.6968 | 2.7286 | 2.7603 | 2.7921 | 2.8238 | 2.8554 | 2.887 | 2.9186 | 2.9501 | 2.9816 | 3.013 | 3.0444 | 3.0757 | 3.1071 | 3.1383 | 3.1696 | 3.2008 | 3.2319 | 3.263 | 3.2941 | 3.3252 | 3.3562 | 3.3871 | 3.4181 | 3.449 | 3.4798 | 3.5106 | 3.5414 | 3.5722 | 3.6029 | 3.6336 | 3.6642 | 3.6948 | 3.7254 | 3.756 | 3.7865 | 3.817 | 3.8474 | 3.8779 | 3.9082 | 3.9386 | 3.9689 | 3.9993 | 4.0295 | 4.0598 | 4.09 | 4.1202 | 4.1504 | 4.1805 | 4.2106 | 4.2407 | 4.2708 | 4.3008 | 4.3308 | 4.3608 | 4.3908 | 4.4207 | 4.4506 | 4.4805 | 4.5104 | 4.5403 | 4.5701 | 4.5999 | 4.6297 | 4.6595 | 4.6892 | 4.719 | 4.7487 | 4.7784 | 4.8081 | 4.8377 | 4.8674 | 4.897 | 4.9266 | 4.9562 | 4.9858 | 5.0153 | 5.0449 | 5.0744 | 5.1039 | 5.1334 | 5.1629 | 5.1924 | 5.2219 | 5.2513 | 5.2807 | 5.3101 | 5.3395 | 5.3689 | 5.3983 | 5.4277 | 5.457 | 5.4864 | 5.5157 | 5.545 | 5.5744 | 5.6037 | 5.6329 | 5.6622 | 5.6915 | 5.7208 | 5.75
|  |  | 751 | 0.76312 | 0.75176 |  | 6.0457e-160 | 0.99907 | 0.99972 | 0.99986 | 751 | 10000000 | 6.0457e-160 | 6.0457e-161 | 6.0457e-161 | 6.0457e-161 | 6.0457e-161 | 6.0457e-161 | 6.0457e-161 | 6.0457e-161 | 6.0457e-161 | 6.0457e-161 | 6.0457e-161 | 220 | 1.4418 |  | -0.059539 | -0.055305 | -0.049625 | -0.042559 | -0.03417 | -0.024514 | -0.013647 | -0.001622 | 0.011509 | 0.025698 | 0.040896 | 0.057059 | 0.074142 | 0.092103 | 0.1109 | 0.1305 | 0.15086 | 0.17195 | 0.19372 | 0.21616 | 0.23922 | 0.26288 | 0.2871 | 0.31187 | 0.33714 | 0.36291 | 0.38913 | 0.41579 | 0.44287 | 0.47034 | 0.49818 | 0.52638 | 0.5549 | 0.58374 | 0.61288 | 0.6423 | 0.67198 | 0.70191 | 0.73208 | 0.76246 | 0.79305 | 0.82383 | 0.8548 | 0.88593 | 0.91722 | 0.94865 | 0.98022 | 1.0119 | 1.0437 | 1.0757 | 1.1077 | 1.1398 | 1.172 | 1.2043 | 1.2366 | 1.269 | 1.3015 | 1.334 | 1.3665 | 1.3991 | 1.4318 | 1.4644 | 1.4971 | 1.5298 | 1.5625 | 1.5952 | 1.628 | 1.6607 | 1.6935 | 1.7262 | 1.7589 | 1.7916 | 1.8243 | 1.857 | 1.8897 | 1.9224 | 1.955 | 1.9876 | 2.0202 | 2.0528 | 2.0854 | 2.1179 | 2.1504 | 2.1828 | 2.2152 | 2.2476 | 2.28 | 2.3123 | 2.3446 | 2.3768 | 2.409 | 2.4412 | 2.4733 | 2.5054 | 2.5374 | 2.5694 | 2.6014 | 2.6333 | 2.6652 | 2.6971 | 2.7289 | 2.7606 | 2.7924 | 2.824 | 2.8557 | 2.8873 | 2.9188 | 2.9503 | 2.9818 | 3.0133 | 3.0446 | 3.076 | 3.1073 | 3.1386 | 3.1698 | 3.201 | 3.2322 | 3.2633 | 3.2944 | 3.3254 | 3.3564 | 3.3874 | 3.4183 | 3.4492 | 3.48 | 3.5108 | 3.5416 | 3.5724 | 3.6031 | 3.6338 | 3.6644 | 3.695 | 3.7256 | 3.7561 | 3.7867 | 3.8171 | 3.8476 | 3.878 | 3.9084 | 3.9388 | 3.9691 | 3.9994 | 4.0297 | 4.0599 | 4.0901 | 4.1203 | 4.1505 | 4.1806 | 4.2107 | 4.2408 | 4.2709 | 4.3009 | 4.3309 | 4.3609 | 4.3909 | 4.4208 | 4.4508 | 4.4806 | 4.5105 | 4.5404 | 4.5702 | 4.6 | 4.6298 | 4.6596 | 4.6893 | 4.7191 | 4.7488 | 4.7785 | 4.8082 | 4.8378 | 4.8675 | 4.8971 | 4.9267 | 4.9563 | 4.9859 | 5.0154 | 5.045 | 5.0745 | 5.104 | 5.1335 | 5.163 | 5.1925 | 5.2219 | 5.2514 | 5.2808 | 5.3102 | 5.3396 | 5.369 | 5.3984 | 5.4277 | 5.4571 | 5.4864 | 5.5158 | 5.5451 | 5.5744 | 5.6037 | 5.633 | 5.6623 | 5.6915 | 5.7208 | 5.75
|  |  | 761 | 0.76038 | 0.75562 |  | 6.0235e-160 | 0.99867 | 0.99931 | 1 | 761 | 10000000 | 6.0235e-160 | 6.0235e-161 | 6.0235e-161 | 6.0235e-161 | 6.0235e-161 | 6.0235e-161 | 6.0235e-161 | 6.0235e-161 | 6.0235e-161 | 6.0235e-161 | 6.0235e-161 | 230 | 1.4418 |  | -0.062066 | -0.057685 | -0.051863 | -0.044663 | -0.036144 | -0.026365 | -0.015379 | -0.0032414 | 0.0099979 | 0.024289 | 0.039586 | 0.055843 | 0.073015 | 0.091062 | 0.10994 | 0.12962 | 0.15005 | 0.17121 | 0.19305 | 0.21555 | 0.23868 | 0.26239 | 0.28667 | 0.31149 | 0.33682 | 0.36263 | 0.38889 | 0.4156 | 0.44272 | 0.47022 | 0.4981 | 0.52633 | 0.55489 | 0.58376 | 0.61293 | 0.64237 | 0.67208 | 0.70204 | 0.73222 | 0.76263 | 0.79324 | 0.82404 | 0.85502 | 0.88617 | 0.91747 | 0.94892 | 0.9805 | 1.0122 | 1.044 | 1.076 | 1.108 | 1.1401 | 1.1723 | 1.2046 | 1.237 | 1.2694 | 1.3018 | 1.3344 | 1.3669 | 1.3995 | 1.4321 | 1.4648 | 1.4975 | 1.5302 | 1.5629 | 1.5956 | 1.6284 | 1.6611 | 1.6938 | 1.7266 | 1.7593 | 1.792 | 1.8247 | 1.8574 | 1.8901 | 1.9228 | 1.9554 | 1.988 | 2.0206 | 2.0532 | 2.0857 | 2.1182 | 2.1507 | 2.1832 | 2.2156 | 2.248 | 2.2803 | 2.3126 | 2.3449 | 2.3771 | 2.4093 | 2.4415 | 2.4736 | 2.5057 | 2.5378 | 2.5698 | 2.6017 | 2.6336 | 2.6655 | 2.6974 | 2.7292 | 2.7609 | 2.7926 | 2.8243 | 2.856 | 2.8876 | 2.9191 | 2.9506 | 2.9821 | 3.0135 | 3.0449 | 3.0762 | 3.1076 | 3.1388 | 3.1701 | 3.2012 | 3.2324 | 3.2635 | 3.2946 | 3.3256 | 3.3566 | 3.3876 | 3.4185 | 3.4494 | 3.4802 | 3.511 | 3.5418 | 3.5726 | 3.6033 | 3.6339 | 3.6646 | 3.6952 | 3.7258 | 3.7563 | 3.7868 | 3.8173 | 3.8477 | 3.8782 | 3.9086 | 3.9389 | 3.9692 | 3.9995 | 4.0298 | 4.0601 | 4.0903 | 4.1205 | 4.1506 | 4.1808 | 4.2109 | 4.2409 | 4.271 | 4.301 | 4.3311 | 4.361 | 4.391 | 4.4209 | 4.4509 | 4.4808 | 4.5106 | 4.5405 | 4.5703 | 4.6001 | 4.6299 | 4.6597 | 4.6894 | 4.7192 | 4.7489 | 4.7786 | 4.8082 | 4.8379 | 4.8675 | 4.8972 | 4.9268 | 4.9564 | 4.9859 | 5.0155 | 5.045 | 5.0746 | 5.1041 | 5.1336 | 5.1631 | 5.1925 | 5.222 | 5.2514 | 5.2808 | 5.3103 | 5.3397 | 5.3691 | 5.3984 | 5.4278 | 5.4571 | 5.4865 | 5.5158 | 5.5451 | 5.5744 | 5.6037 | 5.633 | 5.6623 | 5.6916 | 5.7208 | 5.7501
|  |  | 771 | 0.75764 | 0.7456 |  | 6.0013e-160 | 0.99961 | 0.99959 | 1 | 771 | 10000000 | 6.0013e-160 | 6.0013e-161 | 6.0013e-161 | 6.0013e-161 | 6.0013e-161 | 6.0013e-161 | 6.0013e-161 | 6.0013e-161 | 6.0013e-161 | 6.0013e-161 | 6.0013e-161 | 240 | 1.4418 |  | -0.064579 | -0.06005 | -0.054087 | -0.046753 | -0.038106 | -0.028203 | -0.0171 | -0.0048498 | 0.0084969 | 0.022891 | 0.038286 | 0.054636 | 0.071898 | 0.09003 | 0.10899 | 0.12874 | 0.14925 | 0.17048 | 0.19239 | 0.21495 | 0.23814 | 0.26191 | 0.28625 | 0.31112 | 0.33649 | 0.36235 | 0.38866 | 0.41541 | 0.44257 | 0.47011 | 0.49803 | 0.52629 | 0.55488 | 0.58378 | 0.61298 | 0.64245 | 0.67218 | 0.70216 | 0.73237 | 0.7628 | 0.79343 | 0.82424 | 0.85524 | 0.88641 | 0.91772 | 0.94919 | 0.98079 | 1.0125 | 1.0443 | 1.0763 | 1.1083 | 1.1405 | 1.1727 | 1.205 | 1.2373 | 1.2697 | 1.3022 | 1.3347 | 1.3673 | 1.3999 | 1.4325 | 1.4652 | 1.4979 | 1.5306 | 1.5633 | 1.596 | 1.6288 | 1.6615 | 1.6942 | 1.727 | 1.7597 | 1.7924 | 1.8251 | 1.8578 | 1.8905 | 1.9232 | 1.9558 | 1.9884 | 2.021 | 2.0536 | 2.0861 | 2.1186 | 2.1511 | 2.1835 | 2.2159 | 2.2483 | 2.2807 | 2.313 | 2.3452 | 2.3775 | 2.4097 | 2.4418 | 2.474 | 2.506 | 2.5381 | 2.5701 | 2.602 | 2.634 | 2.6658 | 2.6977 | 2.7295 | 2.7612 | 2.7929 | 2.8246 | 2.8562 | 2.8878 | 2.9194 | 2.9509 | 2.9823 | 3.0138 | 3.0452 | 3.0765 | 3.1078 | 3.1391 | 3.1703 | 3.2015 | 3.2326 | 3.2637 | 3.2948 | 3.3258 | 3.3568 | 3.3878 | 3.4187 | 3.4496 | 3.4804 | 3.5112 | 3.542 | 3.5727 | 3.6035 | 3.6341 | 3.6648 | 3.6954 | 3.7259 | 3.7565 | 3.787 | 3.8175 | 3.8479 | 3.8783 | 3.9087 | 3.9391 | 3.9694 | 3.9997 | 4.03 | 4.0602 | 4.0904 | 4.1206 | 4.1508 | 4.1809 | 4.211 | 4.2411 | 4.2711 | 4.3012 | 4.3312 | 4.3612 | 4.3911 | 4.4211 | 4.451 | 4.4809 | 4.5107 | 4.5406 | 4.5704 | 4.6002 | 4.63 | 4.6598 | 4.6895 | 4.7193 | 4.749 | 4.7787 | 4.8083 | 4.838 | 4.8676 | 4.8972 | 4.9268 | 4.9564 | 4.986 | 5.0156 | 5.0451 | 5.0746 | 5.1041 | 5.1336 | 5.1631 | 5.1926 | 5.222 | 5.2515 | 5.2809 | 5.3103 | 5.3397 | 5.3691 | 5.3985 | 5.4278 | 5.4572 | 5.4865 | 5.5159 | 5.5452 | 5.5745 | 5.6038 | 5.6331 | 5.6624 | 5.6916 | 5.7209 | 5.7501
|  |  | 781 | 0.75492 | 0.75471 |  | 5.9792e-160 | 0.99949 | 0.99986 | 0.99987 | 781 | 10000000 | 5.9792e-160 | 5.9792e-161 | 5.9792e-161 | 5.9792e-161 | 5.9792e-161 | 5.9792e-161 | 5.9792e-161 | 5.9792e-161 | 5.9792e-161 | 5.9792e-161 | 5.9792e-161 | 250 | 1.4418 |  | -0.067076 | -0.062401 | -0.056298 | -0.04883 | -0.040054 | -0.030029 | -0.018809 | -0.0064473 | 0.0070064 | 0.021503 | 0.036995 | 0.053438 | 0.070789 | 0.089006 | 0.10805 | 0.12788 | 0.14846 | 0.16976 | 0.19173 | 0.21436 | 0.23761 | 0.26144 | 0.28583 | 0.31075 | 0.33617 | 0.36208 | 0.38843 | 0.41522 | 0.44242 | 0.47 | 0.49795 | 0.52625 | 0.55487 | 0.5838 | 0.61303 | 0.64253 | 0.67229 | 0.70229 | 0.73252 | 0.76297 | 0.79362 | 0.82445 | 0.85547 | 0.88665 | 0.91798 | 0.94946 | 0.98107 | 1.0128 | 1.0447 | 1.0766 | 1.1087 | 1.1408 | 1.173 | 1.2053 | 1.2377 | 1.2701 | 1.3026 | 1.3351 | 1.3677 | 1.4003 | 1.4329 | 1.4656 | 1.4983 | 1.531 | 1.5637 | 1.5964 | 1.6291 | 1.6619 | 1.6946 | 1.7274 | 1.7601 | 1.7928 | 1.8255 | 1.8582 | 1.8909 | 1.9235 | 1.9562 | 1.9888 | 2.0214 | 2.0539 | 2.0865 | 2.119 | 2.1514 | 2.1839 | 2.2163 | 2.2487 | 2.281 | 2.3133 | 2.3456 | 2.3778 | 2.41 | 2.4422 | 2.4743 | 2.5064 | 2.5384 | 2.5704 | 2.6023 | 2.6343 | 2.6661 | 2.698 | 2.7298 | 2.7615 | 2.7932 | 2.8249 | 2.8565 | 2.8881 | 2.9196 | 2.9511 | 2.9826 | 3.014 | 3.0454 | 3.0767 | 3.108 | 3.1393 | 3.1705 | 3.2017 | 3.2328 | 3.264 | 3.295 | 3.326 | 3.357 | 3.388 | 3.4189 | 3.4498 | 3.4806 | 3.5114 | 3.5422 | 3.5729 | 3.6036 | 3.6343 | 3.6649 | 3.6955 | 3.7261 | 3.7566 | 3.7872 | 3.8176 | 3.8481 | 3.8785 | 3.9089 | 3.9392 | 3.9695 | 3.9998 | 4.0301 | 4.0603 | 4.0905 | 4.1207 | 4.1509 | 4.181 | 4.2111 | 4.2412 | 4.2712 | 4.3013 | 4.3313 | 4.3613 | 4.3912 | 4.4212 | 4.4511 | 4.481 | 4.5108 | 4.5407 | 4.5705 | 4.6003 | 4.6301 | 4.6599 | 4.6896 | 4.7193 | 4.749 | 4.7787 | 4.8084 | 4.8381 | 4.8677 | 4.8973 | 4.9269 | 4.9565 | 4.9861 | 5.0156 | 5.0452 | 5.0747 | 5.1042 | 5.1337 | 5.1632 | 5.1926 | 5.2221 | 5.2515 | 5.281 | 5.3104 | 5.3398 | 5.3692 | 5.3985 | 5.4279 | 5.4573 | 5.4866 | 5.5159 | 5.5452 | 5.5745 | 5.6038 | 5.6331 | 5.6624 | 5.6917 | 5.7209 | 5.7502
|  |  | 791 | 0.7522 | 0.75634 |  | 5.9572e-160 | 0.99975 | 0.99973 | 0.99987 | 791 | 10000000 | 5.9572e-160 | 5.9572e-161 | 5.9572e-161 | 5.9572e-161 | 5.9572e-161 | 5.9572e-161 | 5.9572e-161 | 5.9572e-161 | 5.9572e-161 | 5.9572e-161 | 5.9572e-161 | 260 | 1.4418 |  | -0.069558 | -0.064737 | -0.058496 | -0.050894 | -0.041991 | -0.031844 | -0.020507 | -0.0080338 | 0.0055263 | 0.020124 | 0.035714 | 0.052249 | 0.069689 | 0.08799 | 0.10711 | 0.12702 | 0.14767 | 0.16904 | 0.19109 | 0.21377 | 0.23708 | 0.26097 | 0.28541 | 0.31038 | 0.33586 | 0.36181 | 0.38821 | 0.41504 | 0.44228 | 0.4699 | 0.49788 | 0.52621 | 0.55487 | 0.58383 | 0.61308 | 0.64261 | 0.67239 | 0.70242 | 0.73267 | 0.76314 | 0.79381 | 0.82466 | 0.85569 | 0.88689 | 0.91824 | 0.94973 | 0.98135 | 1.0131 | 1.045 | 1.0769 | 1.109 | 1.1411 | 1.1734 | 1.2057 | 1.238 | 1.2705 | 1.3029 | 1.3355 | 1.368 | 1.4007 | 1.4333 | 1.466 | 1.4986 | 1.5314 | 1.5641 | 1.5968 | 1.6295 | 1.6623 | 1.695 | 1.7277 | 1.7605 | 1.7932 | 1.8259 | 1.8586 | 1.8913 | 1.9239 | 1.9565 | 1.9892 | 2.0217 | 2.0543 | 2.0868 | 2.1193 | 2.1518 | 2.1842 | 2.2167 | 2.249 | 2.2814 | 2.3137 | 2.3459 | 2.3782 | 2.4103 | 2.4425 | 2.4746 | 2.5067 | 2.5387 | 2.5707 | 2.6027 | 2.6346 | 2.6664 | 2.6983 | 2.7301 | 2.7618 | 2.7935 | 2.8252 | 2.8568 | 2.8884 | 2.9199 | 2.9514 | 2.9829 | 3.0143 | 3.0457 | 3.077 | 3.1083 | 3.1395 | 3.1708 | 3.2019 | 3.2331 | 3.2642 | 3.2952 | 3.3263 | 3.3572 | 3.3882 | 3.4191 | 3.45 | 3.4808 | 3.5116 | 3.5424 | 3.5731 | 3.6038 | 3.6345 | 3.6651 | 3.6957 | 3.7263 | 3.7568 | 3.7873 | 3.8178 | 3.8482 | 3.8786 | 3.909 | 3.9394 | 3.9697 | 4 | 4.0302 | 4.0605 | 4.0907 | 4.1209 | 4.151 | 4.1811 | 4.2112 | 4.2413 | 4.2714 | 4.3014 | 4.3314 | 4.3614 | 4.3913 | 4.4213 | 4.4512 | 4.4811 | 4.5109 | 4.5408 | 4.5706 | 4.6004 | 4.6302 | 4.66 | 4.6897 | 4.7194 | 4.7491 | 4.7788 | 4.8085 | 4.8381 | 4.8678 | 4.8974 | 4.927 | 4.9566 | 4.9862 | 5.0157 | 5.0452 | 5.0748 | 5.1043 | 5.1338 | 5.1632 | 5.1927 | 5.2222 | 5.2516 | 5.281 | 5.3104 | 5.3398 | 5.3692 | 5.3986 | 5.428 | 5.4573 | 5.4866 | 5.516 | 5.5453 | 5.5746 | 5.6039 | 5.6332 | 5.6624 | 5.6917 | 5.721 | 5.7502
|  |  | 801 | 0.74949 | 0.74465 |  | 5.9353e-160 | 0.99926 | 0.99961 | 0.9996 | 801 | 10000000 | 5.9353e-160 | 5.9353e-161 | 5.9353e-161 | 5.9353e-161 | 5.9353e-161 | 5.9353e-161 | 5.9353e-161 | 5.9353e-161 | 5.9353e-161 | 5.9353e-161 | 5.9353e-161 | 270 | 1.4418 |  | -0.072025 | -0.06706 | -0.060679 | -0.052945 | -0.043915 | -0.033646 | -0.022194 | -0.0096094 | 0.0040566 | 0.018756 | 0.034442 | 0.05107 | 0.068597 | 0.086982 | 0.10619 | 0.12617 | 0.1469 | 0.16833 | 0.19044 | 0.21319 | 0.23656 | 0.2605 | 0.285 | 0.31003 | 0.33555 | 0.36155 | 0.38799 | 0.41486 | 0.44214 | 0.4698 | 0.49782 | 0.52618 | 0.55487 | 0.58386 | 0.61314 | 0.64269 | 0.6725 | 0.70255 | 0.73283 | 0.76331 | 0.794 | 0.82487 | 0.85592 | 0.88713 | 0.9185 | 0.95 | 0.98164 | 1.0134 | 1.0453 | 1.0772 | 1.1093 | 1.1415 | 1.1737 | 1.206 | 1.2384 | 1.2708 | 1.3033 | 1.3358 | 1.3684 | 1.401 | 1.4337 | 1.4663 | 1.499 | 1.5317 | 1.5645 | 1.5972 | 1.6299 | 1.6627 | 1.6954 | 1.7281 | 1.7609 | 1.7936 | 1.8263 | 1.859 | 1.8916 | 1.9243 | 1.9569 | 1.9895 | 2.0221 | 2.0547 | 2.0872 | 2.1197 | 2.1522 | 2.1846 | 2.217 | 2.2494 | 2.2817 | 2.314 | 2.3463 | 2.3785 | 2.4107 | 2.4428 | 2.4749 | 2.507 | 2.539 | 2.571 | 2.603 | 2.6349 | 2.6667 | 2.6986 | 2.7303 | 2.7621 | 2.7938 | 2.8254 | 2.8571 | 2.8886 | 2.9202 | 2.9517 | 2.9831 | 3.0145 | 3.0459 | 3.0772 | 3.1085 | 3.1398 | 3.171 | 3.2022 | 3.2333 | 3.2644 | 3.2955 | 3.3265 | 3.3575 | 3.3884 | 3.4193 | 3.4502 | 3.481 | 3.5118 | 3.5426 | 3.5733 | 3.604 | 3.6347 | 3.6653 | 3.6959 | 3.7265 | 3.757 | 3.7875 | 3.8179 | 3.8484 | 3.8788 | 3.9092 | 3.9395 | 3.9698 | 4.0001 | 4.0304 | 4.0606 | 4.0908 | 4.121 | 4.1511 | 4.1813 | 4.2114 | 4.2414 | 4.2715 | 4.3015 | 4.3315 | 4.3615 | 4.3914 | 4.4214 | 4.4513 | 4.4812 | 4.511 | 4.5409 | 4.5707 | 4.6005 | 4.6303 | 4.66 | 4.6898 | 4.7195 | 4.7492 | 4.7789 | 4.8086 | 4.8382 | 4.8679 | 4.8975 | 4.9271 | 4.9567 | 4.9862 | 5.0158 | 5.0453 | 5.0748 | 5.1043 | 5.1338 | 5.1633 | 5.1928 | 5.2222 | 5.2517 | 5.2811 | 5.3105 | 5.3399 | 5.3693 | 5.3986 | 5.428 | 5.4574 | 5.4867 | 5.516 | 5.5453 | 5.5746 | 5.6039 | 5.6332 | 5.6625 | 5.6918 | 5.721 | 5.7503
|  |  | 811 | 0.7468 | 0.7409 |  | 5.9135e-160 | 0.9995 | 0.99974 | 0.99974 | 811 | 10000000 | 5.9135e-160 | 5.9135e-161 | 5.9135e-161 | 5.9135e-161 | 5.9135e-161 | 5.9135e-161 | 5.9135e-161 | 5.9135e-161 | 5.9135e-161 | 5.9135e-161 | 5.9135e-161 | 280 | 1.4418 |  | -0.074478 | -0.069368 | -0.062849 | -0.054982 | -0.045826 | -0.035437 | -0.023869 | -0.011174 | 0.0025972 | 0.017397 | 0.033179 | 0.049899 | 0.067514 | 0.085983 | 0.10527 | 0.12533 | 0.14612 | 0.16763 | 0.18981 | 0.21262 | 0.23604 | 0.26005 | 0.2846 | 0.30967 | 0.33524 | 0.36129 | 0.38778 | 0.41469 | 0.442 | 0.4697 | 0.49776 | 0.52615 | 0.55487 | 0.58389 | 0.6132 | 0.64278 | 0.67261 | 0.70268 | 0.73298 | 0.76349 | 0.7942 | 0.82509 | 0.85615 | 0.88738 | 0.91876 | 0.95028 | 0.98193 | 1.0137 | 1.0456 | 1.0776 | 1.1096 | 1.1418 | 1.174 | 1.2064 | 1.2387 | 1.2712 | 1.3037 | 1.3362 | 1.3688 | 1.4014 | 1.4341 | 1.4667 | 1.4994 | 1.5321 | 1.5648 | 1.5976 | 1.6303 | 1.6631 | 1.6958 | 1.7285 | 1.7612 | 1.794 | 1.8267 | 1.8594 | 1.892 | 1.9247 | 1.9573 | 1.9899 | 2.0225 | 2.055 | 2.0876 | 2.1201 | 2.1525 | 2.185 | 2.2174 | 2.2497 | 2.2821 | 2.3144 | 2.3466 | 2.3788 | 2.411 | 2.4432 | 2.4753 | 2.5073 | 2.5393 | 2.5713 | 2.6033 | 2.6352 | 2.667 | 2.6989 | 2.7306 | 2.7624 | 2.7941 | 2.8257 | 2.8573 | 2.8889 | 2.9204 | 2.9519 | 2.9834 | 3.0148 | 3.0462 | 3.0775 | 3.1088 | 3.14 | 3.1712 | 3.2024 | 3.2335 | 3.2646 | 3.2957 | 3.3267 | 3.3577 | 3.3886 | 3.4195 | 3.4504 | 3.4812 | 3.512 | 3.5428 | 3.5735 | 3.6042 | 3.6348 | 3.6655 | 3.6961 | 3.7266 | 3.7572 | 3.7876 | 3.8181 | 3.8485 | 3.8789 | 3.9093 | 3.9397 | 3.97 | 4.0003 | 4.0305 | 4.0607 | 4.0909 | 4.1211 | 4.1513 | 4.1814 | 4.2115 | 4.2416 | 4.2716 | 4.3016 | 4.3316 | 4.3616 | 4.3916 | 4.4215 | 4.4514 | 4.4813 | 4.5111 | 4.541 | 4.5708 | 4.6006 | 4.6304 | 4.6601 | 4.6899 | 4.7196 | 4.7493 | 4.779 | 4.8087 | 4.8383 | 4.8679 | 4.8976 | 4.9271 | 4.9567 | 4.9863 | 5.0158 | 5.0454 | 5.0749 | 5.1044 | 5.1339 | 5.1634 | 5.1928 | 5.2223 | 5.2517 | 5.2811 | 5.3105 | 5.3399 | 5.3693 | 5.3987 | 5.4281 | 5.4574 | 5.4867 | 5.5161 | 5.5454 | 5.5747 | 5.604 | 5.6333 | 5.6625 | 5.6918 | 5.721 | 5.7503
|  |  | 821 | 0.74411 | 0.72315 |  | 5.8917e-160 | 0.99863 | 1 | 0.99962 | 821 | 10000000 | 5.8917e-160 | 5.8917e-161 | 5.8917e-161 | 5.8917e-161 | 5.8917e-161 | 5.8917e-161 | 5.8917e-161 | 5.8917e-161 | 5.8917e-161 | 5.8917e-161 | 5.8917e-161 | 290 | 1.4418 |  | -0.076915 | -0.071662 | -0.065006 | -0.057008 | -0.047726 | -0.037216 | -0.025533 | -0.012728 | 0.0011481 | 0.016048 | 0.031926 | 0.048738 | 0.06644 | 0.084991 | 0.10435 | 0.12449 | 0.14536 | 0.16693 | 0.18917 | 0.21205 | 0.23554 | 0.25959 | 0.2842 | 0.30932 | 0.33494 | 0.36103 | 0.38757 | 0.41452 | 0.44187 | 0.46961 | 0.4977 | 0.52613 | 0.55487 | 0.58393 | 0.61326 | 0.64287 | 0.67272 | 0.70282 | 0.73314 | 0.76367 | 0.79439 | 0.8253 | 0.85639 | 0.88763 | 0.91902 | 0.95055 | 0.98221 | 1.014 | 1.0459 | 1.0779 | 1.11 | 1.1421 | 1.1744 | 1.2067 | 1.2391 | 1.2715 | 1.304 | 1.3366 | 1.3692 | 1.4018 | 1.4344 | 1.4671 | 1.4998 | 1.5325 | 1.5652 | 1.598 | 1.6307 | 1.6634 | 1.6962 | 1.7289 | 1.7616 | 1.7944 | 1.8271 | 1.8597 | 1.8924 | 1.9251 | 1.9577 | 1.9903 | 2.0229 | 2.0554 | 2.0879 | 2.1204 | 2.1529 | 2.1853 | 2.2177 | 2.2501 | 2.2824 | 2.3147 | 2.3469 | 2.3792 | 2.4113 | 2.4435 | 2.4756 | 2.5076 | 2.5397 | 2.5716 | 2.6036 | 2.6355 | 2.6673 | 2.6992 | 2.7309 | 2.7627 | 2.7944 | 2.826 | 2.8576 | 2.8892 | 2.9207 | 2.9522 | 2.9836 | 3.015 | 3.0464 | 3.0777 | 3.109 | 3.1403 | 3.1715 | 3.2026 | 3.2338 | 3.2648 | 3.2959 | 3.3269 | 3.3579 | 3.3888 | 3.4197 | 3.4506 | 3.4814 | 3.5122 | 3.543 | 3.5737 | 3.6044 | 3.635 | 3.6657 | 3.6962 | 3.7268 | 3.7573 | 3.7878 | 3.8183 | 3.8487 | 3.8791 | 3.9095 | 3.9398 | 3.9701 | 4.0004 | 4.0307 | 4.0609 | 4.0911 | 4.1213 | 4.1514 | 4.1815 | 4.2116 | 4.2417 | 4.2717 | 4.3017 | 4.3317 | 4.3617 | 4.3917 | 4.4216 | 4.4515 | 4.4814 | 4.5112 | 4.5411 | 4.5709 | 4.6007 | 4.6305 | 4.6602 | 4.69 | 4.7197 | 4.7494 | 4.7791 | 4.8087 | 4.8384 | 4.868 | 4.8976 | 4.9272 | 4.9568 | 4.9864 | 5.0159 | 5.0455 | 5.075 | 5.1045 | 5.134 | 5.1634 | 5.1929 | 5.2223 | 5.2518 | 5.2812 | 5.3106 | 5.34 | 5.3694 | 5.3987 | 5.4281 | 5.4575 | 5.4868 | 5.5161 | 5.5454 | 5.5747 | 5.604 | 5.6333 | 5.6626 | 5.6918 | 5.7211 | 5.7503
|  |  | 831 | 0.74143 | 0.7512 |  | 5.87e-160 | 0.99902 | 0.99975 | 0.99962 | 831 | 10000000 | 5.87e-160 | 5.87e-161 | 5.87e-161 | 5.87e-161 | 5.87e-161 | 5.87e-161 | 5.87e-161 | 5.87e-161 | 5.87e-161 | 5.87e-161 | 5.87e-161 | 300 | 1.4418 |  | -0.079339 | -0.073942 | -0.067149 | -0.05902 | -0.049613 | -0.038983 | -0.027186 | -0.014272 | -0.00029073 | 0.014709 | 0.030683 | 0.047585 | 0.065374 | 0.084008 | 0.10345 | 0.12366 | 0.1446 | 0.16624 | 0.18855 | 0.21149 | 0.23503 | 0.25915 | 0.2838 | 0.30898 | 0.33465 | 0.36078 | 0.38736 | 0.41435 | 0.44175 | 0.46952 | 0.49764 | 0.5261 | 0.55488 | 0.58396 | 0.61333 | 0.64296 | 0.67284 | 0.70296 | 0.7333 | 0.76385 | 0.79459 | 0.82552 | 0.85662 | 0.88788 | 0.91928 | 0.95083 | 0.9825 | 1.0143 | 1.0462 | 1.0782 | 1.1103 | 1.1425 | 1.1747 | 1.2071 | 1.2395 | 1.2719 | 1.3044 | 1.337 | 1.3695 | 1.4022 | 1.4348 | 1.4675 | 1.5002 | 1.5329 | 1.5656 | 1.5984 | 1.6311 | 1.6638 | 1.6966 | 1.7293 | 1.762 | 1.7947 | 1.8274 | 1.8601 | 1.8928 | 1.9254 | 1.9581 | 1.9907 | 2.0232 | 2.0558 | 2.0883 | 2.1208 | 2.1533 | 2.1857 | 2.2181 | 2.2504 | 2.2828 | 2.315 | 2.3473 | 2.3795 | 2.4117 | 2.4438 | 2.4759 | 2.508 | 2.54 | 2.572 | 2.6039 | 2.6358 | 2.6676 | 2.6995 | 2.7312 | 2.763 | 2.7946 | 2.8263 | 2.8579 | 2.8895 | 2.921 | 2.9525 | 2.9839 | 3.0153 | 3.0467 | 3.078 | 3.1093 | 3.1405 | 3.1717 | 3.2029 | 3.234 | 3.2651 | 3.2961 | 3.3271 | 3.3581 | 3.389 | 3.4199 | 3.4508 | 3.4816 | 3.5124 | 3.5432 | 3.5739 | 3.6046 | 3.6352 | 3.6658 | 3.6964 | 3.727 | 3.7575 | 3.788 | 3.8184 | 3.8489 | 3.8793 | 3.9096 | 3.94 | 3.9703 | 4.0005 | 4.0308 | 4.061 | 4.0912 | 4.1214 | 4.1515 | 4.1816 | 4.2117 | 4.2418 | 4.2718 | 4.3019 | 4.3319 | 4.3618 | 4.3918 | 4.4217 | 4.4516 | 4.4815 | 4.5113 | 4.5412 | 4.571 | 4.6008 | 4.6306 | 4.6603 | 4.6901 | 4.7198 | 4.7495 | 4.7792 | 4.8088 | 4.8385 | 4.8681 | 4.8977 | 4.9273 | 4.9569 | 4.9864 | 5.016 | 5.0455 | 5.075 | 5.1045 | 5.134 | 5.1635 | 5.193 | 5.2224 | 5.2518 | 5.2813 | 5.3107 | 5.3401 | 5.3694 | 5.3988 | 5.4282 | 5.4575 | 5.4868 | 5.5162 | 5.5455 | 5.5748 | 5.6041 | 5.6333 | 5.6626 | 5.6919 | 5.7211 | 5.7504
|  |  | 841 | 0.73876 | 0.74543 |  | 5.8484e-160 | 0.99868 | 0.99988 | 0.9995 | 841 | 10000000 | 5.8484e-160 | 5.8484e-161 | 5.8484e-161 | 5.8484e-161 | 5.8484e-161 | 5.8484e-161 | 5.8484e-161 | 5.8484e-161 | 5.8484e-161 | 5.8484e-161 | 5.8484e-161 | 310 | 1.4418 |  | -0.081747 | -0.076208 | -0.069279 | -0.061019 | -0.051487 | -0.040739 | -0.028827 | -0.015804 | -0.0017194 | 0.01338 | 0.029448 | 0.046441 | 0.064316 | 0.083033 | 0.10255 | 0.12284 | 0.14385 | 0.16556 | 0.18793 | 0.21093 | 0.23453 | 0.2587 | 0.28342 | 0.30864 | 0.33436 | 0.36054 | 0.38716 | 0.41419 | 0.44162 | 0.46943 | 0.49759 | 0.52608 | 0.55489 | 0.584 | 0.61339 | 0.64305 | 0.67296 | 0.7031 | 0.73346 | 0.76403 | 0.79479 | 0.82574 | 0.85685 | 0.88813 | 0.91955 | 0.95111 | 0.98279 | 1.0146 | 1.0465 | 1.0785 | 1.1106 | 1.1428 | 1.1751 | 1.2074 | 1.2398 | 1.2723 | 1.3048 | 1.3373 | 1.3699 | 1.4025 | 1.4352 | 1.4679 | 1.5006 | 1.5333 | 1.566 | 1.5988 | 1.6315 | 1.6642 | 1.697 | 1.7297 | 1.7624 | 1.7951 | 1.8278 | 1.8605 | 1.8932 | 1.9258 | 1.9584 | 1.991 | 2.0236 | 2.0562 | 2.0887 | 2.1212 | 2.1536 | 2.186 | 2.2184 | 2.2508 | 2.2831 | 2.3154 | 2.3476 | 2.3798 | 2.412 | 2.4441 | 2.4762 | 2.5083 | 2.5403 | 2.5723 | 2.6042 | 2.6361 | 2.6679 | 2.6997 | 2.7315 | 2.7632 | 2.7949 | 2.8266 | 2.8582 | 2.8897 | 2.9212 | 2.9527 | 2.9842 | 3.0156 | 3.0469 | 3.0782 | 3.1095 | 3.1407 | 3.1719 | 3.2031 | 3.2342 | 3.2653 | 3.2963 | 3.3273 | 3.3583 | 3.3892 | 3.4201 | 3.451 | 3.4818 | 3.5126 | 3.5433 | 3.5741 | 3.6047 | 3.6354 | 3.666 | 3.6966 | 3.7271 | 3.7577 | 3.7881 | 3.8186 | 3.849 | 3.8794 | 3.9098 | 3.9401 | 3.9704 | 4.0007 | 4.0309 | 4.0612 | 4.0914 | 4.1215 | 4.1517 | 4.1818 | 4.2119 | 4.2419 | 4.272 | 4.302 | 4.332 | 4.3619 | 4.3919 | 4.4218 | 4.4517 | 4.4816 | 4.5114 | 4.5413 | 4.5711 | 4.6009 | 4.6307 | 4.6604 | 4.6901 | 4.7199 | 4.7496 | 4.7792 | 4.8089 | 4.8385 | 4.8682 | 4.8978 | 4.9274 | 4.957 | 4.9865 | 5.0161 | 5.0456 | 5.0751 | 5.1046 | 5.1341 | 5.1636 | 5.193 | 5.2225 | 5.2519 | 5.2813 | 5.3107 | 5.3401 | 5.3695 | 5.3989 | 5.4282 | 5.4576 | 5.4869 | 5.5162 | 5.5455 | 5.5748 | 5.6041 | 5.6334 | 5.6627 | 5.6919 | 5.7212 | 5.7504
|  |  | 851 | 0.73611 | 0.73989 |  | 5.8269e-160 | 0.99917 | 0.99963 | 0.99975 | 851 | 10000000 | 5.8269e-160 | 5.8269e-161 | 5.8269e-161 | 5.8269e-161 | 5.8269e-161 | 5.8269e-161 | 5.8269e-161 | 5.8269e-161 | 5.8269e-161 | 5.8269e-161 | 5.8269e-161 | 320 | 1.4418 |  | -0.084141 | -0.07846 | -0.071395 | -0.063006 | -0.05335 | -0.042483 | -0.030458 | -0.017326 | -0.0031379 | 0.01206 | 0.028223 | 0.045306 | 0.063267 | 0.082066 | 0.10166 | 0.12202 | 0.14311 | 0.16489 | 0.18732 | 0.21038 | 0.23404 | 0.25827 | 0.28303 | 0.30831 | 0.33407 | 0.3603 | 0.38696 | 0.41403 | 0.4415 | 0.46935 | 0.49754 | 0.52607 | 0.55491 | 0.58405 | 0.61347 | 0.64315 | 0.67308 | 0.70324 | 0.73363 | 0.76421 | 0.795 | 0.82596 | 0.85709 | 0.88838 | 0.91982 | 0.95139 | 0.98309 | 1.0149 | 1.0468 | 1.0788 | 1.111 | 1.1432 | 1.1754 | 1.2078 | 1.2402 | 1.2726 | 1.3052 | 1.3377 | 1.3703 | 1.4029 | 1.4356 | 1.4683 | 1.501 | 1.5337 | 1.5664 | 1.5991 | 1.6319 | 1.6646 | 1.6974 | 1.7301 | 1.7628 | 1.7955 | 1.8282 | 1.8609 | 1.8936 | 1.9262 | 1.9588 | 1.9914 | 2.024 | 2.0565 | 2.089 | 2.1215 | 2.154 | 2.1864 | 2.2188 | 2.2511 | 2.2834 | 2.3157 | 2.348 | 2.3802 | 2.4123 | 2.4445 | 2.4766 | 2.5086 | 2.5406 | 2.5726 | 2.6045 | 2.6364 | 2.6682 | 2.7 | 2.7318 | 2.7635 | 2.7952 | 2.8268 | 2.8584 | 2.89 | 2.9215 | 2.953 | 2.9844 | 3.0158 | 3.0472 | 3.0785 | 3.1097 | 3.141 | 3.1722 | 3.2033 | 3.2344 | 3.2655 | 3.2966 | 3.3276 | 3.3585 | 3.3894 | 3.4203 | 3.4512 | 3.482 | 3.5128 | 3.5435 | 3.5742 | 3.6049 | 3.6356 | 3.6662 | 3.6968 | 3.7273 | 3.7578 | 3.7883 | 3.8188 | 3.8492 | 3.8796 | 3.9099 | 3.9403 | 3.9706 | 4.0008 | 4.0311 | 4.0613 | 4.0915 | 4.1217 | 4.1518 | 4.1819 | 4.212 | 4.2421 | 4.2721 | 4.3021 | 4.3321 | 4.3621 | 4.392 | 4.4219 | 4.4518 | 4.4817 | 4.5115 | 4.5414 | 4.5712 | 4.601 | 4.6308 | 4.6605 | 4.6902 | 4.72 | 4.7496 | 4.7793 | 4.809 | 4.8386 | 4.8683 | 4.8979 | 4.9275 | 4.957 | 4.9866 | 5.0161 | 5.0457 | 5.0752 | 5.1047 | 5.1342 | 5.1636 | 5.1931 | 5.2225 | 5.252 | 5.2814 | 5.3108 | 5.3402 | 5.3695 | 5.3989 | 5.4283 | 5.4576 | 5.4869 | 5.5163 | 5.5456 | 5.5749 | 5.6042 | 5.6334 | 5.6627 | 5.692 | 5.7212 | 5.7505
|  |  | 861 | 0.73346 | 0.73244 |  | 5.8055e-160 | 0.99816 | 0.99938 | 0.99938 | 861 | 10000000 | 5.8055e-160 | 5.8055e-161 | 5.8055e-161 | 5.8055e-161 | 5.8055e-161 | 5.8055e-161 | 5.8055e-161 | 5.8055e-161 | 5.8055e-161 | 5.8055e-161 | 5.8055e-161 | 330 | 1.4418 |  | -0.086521 | -0.080699 | -0.073499 | -0.06498 | -0.0552 | -0.044215 | -0.032077 | -0.018838 | -0.0045463 | 0.01075 | 0.027007 | 0.044179 | 0.062226 | 0.081107 | 0.10078 | 0.12122 | 0.14237 | 0.16422 | 0.18672 | 0.20984 | 0.23356 | 0.25784 | 0.28265 | 0.30798 | 0.33379 | 0.36006 | 0.38676 | 0.41388 | 0.44139 | 0.46927 | 0.49749 | 0.52605 | 0.55493 | 0.58409 | 0.61354 | 0.64325 | 0.6732 | 0.70339 | 0.73379 | 0.7644 | 0.7952 | 0.82618 | 0.85733 | 0.88863 | 0.92008 | 0.95167 | 0.98338 | 1.0152 | 1.0471 | 1.0792 | 1.1113 | 1.1435 | 1.1758 | 1.2081 | 1.2405 | 1.273 | 1.3055 | 1.3381 | 1.3707 | 1.4033 | 1.436 | 1.4687 | 1.5014 | 1.5341 | 1.5668 | 1.5995 | 1.6323 | 1.665 | 1.6977 | 1.7305 | 1.7632 | 1.7959 | 1.8286 | 1.8613 | 1.8939 | 1.9266 | 1.9592 | 1.9918 | 2.0244 | 2.0569 | 2.0894 | 2.1219 | 2.1543 | 2.1867 | 2.2191 | 2.2515 | 2.2838 | 2.3161 | 2.3483 | 2.3805 | 2.4127 | 2.4448 | 2.4769 | 2.5089 | 2.5409 | 2.5729 | 2.6048 | 2.6367 | 2.6685 | 2.7003 | 2.7321 | 2.7638 | 2.7955 | 2.8271 | 2.8587 | 2.8903 | 2.9218 | 2.9532 | 2.9847 | 3.0161 | 3.0474 | 3.0787 | 3.11 | 3.1412 | 3.1724 | 3.2036 | 3.2347 | 3.2657 | 3.2968 | 3.3278 | 3.3587 | 3.3897 | 3.4205 | 3.4514 | 3.4822 | 3.513 | 3.5437 | 3.5744 | 3.6051 | 3.6357 | 3.6664 | 3.6969 | 3.7275 | 3.758 | 3.7885 | 3.8189 | 3.8493 | 3.8797 | 3.9101 | 3.9404 | 3.9707 | 4.001 | 4.0312 | 4.0614 | 4.0916 | 4.1218 | 4.1519 | 4.182 | 4.2121 | 4.2422 | 4.2722 | 4.3022 | 4.3322 | 4.3622 | 4.3921 | 4.422 | 4.4519 | 4.4818 | 4.5116 | 4.5415 | 4.5713 | 4.6011 | 4.6308 | 4.6606 | 4.6903 | 4.72 | 4.7497 | 4.7794 | 4.8091 | 4.8387 | 4.8683 | 4.8979 | 4.9275 | 4.9571 | 4.9867 | 5.0162 | 5.0457 | 5.0752 | 5.1047 | 5.1342 | 5.1637 | 5.1931 | 5.2226 | 5.252 | 5.2814 | 5.3108 | 5.3402 | 5.3696 | 5.399 | 5.4283 | 5.4577 | 5.487 | 5.5163 | 5.5456 | 5.5749 | 5.6042 | 5.6335 | 5.6627 | 5.692 | 5.7213 | 5.7505
|  |  | 871 | 0.73082 | 0.73287 |  | 5.7841e-160 | 0.99697 | 1 | 0.99952 | 871 | 10000000 | 5.7841e-160 | 5.7841e-161 | 5.7841e-161 | 5.7841e-161 | 5.7841e-161 | 5.7841e-161 | 5.7841e-161 | 5.7841e-161 | 5.7841e-161 | 5.7841e-161 | 5.7841e-161 | 340 | 1.4418 |  | -0.088886 | -0.082923 | -0.075589 | -0.066941 | -0.057039 | -0.045936 | -0.033686 | -0.020339 | -0.0059447 | 0.00945 | 0.0258 | 0.043062 | 0.061194 | 0.080156 | 0.099909 | 0.12042 | 0.14164 | 0.16355 | 0.18612 | 0.2093 | 0.23308 | 0.25741 | 0.28228 | 0.30766 | 0.33351 | 0.35983 | 0.38657 | 0.41373 | 0.44128 | 0.46919 | 0.49745 | 0.52604 | 0.55495 | 0.58414 | 0.61361 | 0.64335 | 0.67333 | 0.70353 | 0.73396 | 0.76459 | 0.79541 | 0.82641 | 0.85757 | 0.88889 | 0.92035 | 0.95195 | 0.98367 | 1.0155 | 1.0475 | 1.0795 | 1.1116 | 1.1438 | 1.1761 | 1.2085 | 1.2409 | 1.2734 | 1.3059 | 1.3385 | 1.3711 | 1.4037 | 1.4364 | 1.469 | 1.5017 | 1.5345 | 1.5672 | 1.5999 | 1.6327 | 1.6654 | 1.6981 | 1.7309 | 1.7636 | 1.7963 | 1.829 | 1.8617 | 1.8943 | 1.927 | 1.9596 | 1.9922 | 2.0247 | 2.0573 | 2.0898 | 2.1222 | 2.1547 | 2.1871 | 2.2195 | 2.2518 | 2.2841 | 2.3164 | 2.3486 | 2.3808 | 2.413 | 2.4451 | 2.4772 | 2.5092 | 2.5412 | 2.5732 | 2.6051 | 2.637 | 2.6688 | 2.7006 | 2.7324 | 2.7641 | 2.7958 | 2.8274 | 2.859 | 2.8905 | 2.922 | 2.9535 | 2.9849 | 3.0163 | 3.0477 | 3.079 | 3.1102 | 3.1415 | 3.1726 | 3.2038 | 3.2349 | 3.266 | 3.297 | 3.328 | 3.3589 | 3.3899 | 3.4207 | 3.4516 | 3.4824 | 3.5132 | 3.5439 | 3.5746 | 3.6053 | 3.6359 | 3.6665 | 3.6971 | 3.7276 | 3.7582 | 3.7886 | 3.8191 | 3.8495 | 3.8799 | 3.9102 | 3.9406 | 3.9708 | 4.0011 | 4.0314 | 4.0616 | 4.0918 | 4.1219 | 4.152 | 4.1822 | 4.2122 | 4.2423 | 4.2723 | 4.3023 | 4.3323 | 4.3623 | 4.3922 | 4.4221 | 4.452 | 4.4819 | 4.5117 | 4.5416 | 4.5714 | 4.6012 | 4.6309 | 4.6607 | 4.6904 | 4.7201 | 4.7498 | 4.7795 | 4.8091 | 4.8388 | 4.8684 | 4.898 | 4.9276 | 4.9572 | 4.9867 | 5.0163 | 5.0458 | 5.0753 | 5.1048 | 5.1343 | 5.1637 | 5.1932 | 5.2226 | 5.2521 | 5.2815 | 5.3109 | 5.3403 | 5.3696 | 5.399 | 5.4284 | 5.4577 | 5.487 | 5.5164 | 5.5457 | 5.575 | 5.6042 | 5.6335 | 5.6628 | 5.692 | 5.7213 | 5.7505
|  |  | 881 | 0.72819 | 0.73485 |  | 5.7628e-160 | 0.99887 | 0.99951 | 0.99941 | 881 | 10000000 | 5.7628e-160 | 5.7628e-161 | 5.7628e-161 | 5.7628e-161 | 5.7628e-161 | 5.7628e-161 | 5.7628e-161 | 5.7628e-161 | 5.7628e-161 | 5.7628e-161 | 5.7628e-161 | 350 | 1.4418 |  | -0.091237 | -0.085134 | -0.077666 | -0.06889 | -0.058865 | -0.047645 | -0.035283 | -0.021829 | -0.0073331 | 0.0081592 | 0.024602 | 0.041953 | 0.06017 | 0.079212 | 0.099043 | 0.11962 | 0.14092 | 0.1629 | 0.18553 | 0.20877 | 0.2326 | 0.25699 | 0.28191 | 0.30734 | 0.33324 | 0.3596 | 0.38639 | 0.41358 | 0.44117 | 0.46912 | 0.49741 | 0.52604 | 0.55497 | 0.58419 | 0.61369 | 0.64345 | 0.67345 | 0.70368 | 0.73413 | 0.76478 | 0.79562 | 0.82663 | 0.85781 | 0.88915 | 0.92062 | 0.95223 | 0.98397 | 1.0158 | 1.0478 | 1.0798 | 1.112 | 1.1442 | 1.1765 | 1.2088 | 1.2413 | 1.2737 | 1.3063 | 1.3388 | 1.3714 | 1.4041 | 1.4367 | 1.4694 | 1.5021 | 1.5348 | 1.5676 | 1.6003 | 1.633 | 1.6658 | 1.6985 | 1.7312 | 1.764 | 1.7967 | 1.8294 | 1.862 | 1.8947 | 1.9273 | 1.9599 | 1.9925 | 2.0251 | 2.0576 | 2.0901 | 2.1226 | 2.155 | 2.1875 | 2.2198 | 2.2522 | 2.2845 | 2.3168 | 2.349 | 2.3812 | 2.4133 | 2.4454 | 2.4775 | 2.5096 | 2.5416 | 2.5735 | 2.6054 | 2.6373 | 2.6691 | 2.7009 | 2.7327 | 2.7644 | 2.7961 | 2.8277 | 2.8593 | 2.8908 | 2.9223 | 2.9538 | 2.9852 | 3.0166 | 3.0479 | 3.0792 | 3.1105 | 3.1417 | 3.1729 | 3.204 | 3.2351 | 3.2662 | 3.2972 | 3.3282 | 3.3591 | 3.3901 | 3.4209 | 3.4518 | 3.4826 | 3.5134 | 3.5441 | 3.5748 | 3.6055 | 3.6361 | 3.6667 | 3.6973 | 3.7278 | 3.7583 | 3.7888 | 3.8192 | 3.8496 | 3.88 | 3.9104 | 3.9407 | 3.971 | 4.0013 | 4.0315 | 4.0617 | 4.0919 | 4.122 | 4.1522 | 4.1823 | 4.2124 | 4.2424 | 4.2724 | 4.3024 | 4.3324 | 4.3624 | 4.3923 | 4.4222 | 4.4521 | 4.482 | 4.5118 | 4.5417 | 4.5715 | 4.6013 | 4.631 | 4.6608 | 4.6905 | 4.7202 | 4.7499 | 4.7796 | 4.8092 | 4.8389 | 4.8685 | 4.8981 | 4.9277 | 4.9572 | 4.9868 | 5.0163 | 5.0459 | 5.0754 | 5.1049 | 5.1343 | 5.1638 | 5.1933 | 5.2227 | 5.2521 | 5.2815 | 5.3109 | 5.3403 | 5.3697 | 5.3991 | 5.4284 | 5.4578 | 5.4871 | 5.5164 | 5.5457 | 5.575 | 5.6043 | 5.6336 | 5.6628 | 5.6921 | 5.7213 | 5.7506
|  |  | 891 | 0.72557 | 0.73735 |  | 5.7416e-160 | 0.99698 | 0.99953 | 0.99953 | 891 | 10000000 | 5.7416e-160 | 5.7416e-161 | 5.7416e-161 | 5.7416e-161 | 5.7416e-161 | 5.7416e-161 | 5.7416e-161 | 5.7416e-161 | 5.7416e-161 | 5.7416e-161 | 5.7416e-161 | 360 | 1.4418 |  | -0.093573 | -0.087331 | -0.079729 | -0.070827 | -0.06068 | -0.049343 | -0.03687 | -0.02331 | -0.0087115 | 0.0068778 | 0.023414 | 0.040853 | 0.059154 | 0.078277 | 0.098184 | 0.11884 | 0.1402 | 0.16225 | 0.18494 | 0.20824 | 0.23213 | 0.25658 | 0.28155 | 0.30702 | 0.33297 | 0.35937 | 0.38621 | 0.41344 | 0.44106 | 0.46905 | 0.49738 | 0.52603 | 0.55499 | 0.58425 | 0.61377 | 0.64356 | 0.67358 | 0.70384 | 0.7343 | 0.76497 | 0.79583 | 0.82686 | 0.85805 | 0.8894 | 0.92089 | 0.95252 | 0.98426 | 1.0161 | 1.0481 | 1.0801 | 1.1123 | 1.1445 | 1.1768 | 1.2092 | 1.2416 | 1.2741 | 1.3066 | 1.3392 | 1.3718 | 1.4045 | 1.4371 | 1.4698 | 1.5025 | 1.5352 | 1.568 | 1.6007 | 1.6334 | 1.6662 | 1.6989 | 1.7316 | 1.7644 | 1.7971 | 1.8297 | 1.8624 | 1.8951 | 1.9277 | 1.9603 | 1.9929 | 2.0255 | 2.058 | 2.0905 | 2.123 | 2.1554 | 2.1878 | 2.2202 | 2.2525 | 2.2848 | 2.3171 | 2.3493 | 2.3815 | 2.4137 | 2.4458 | 2.4778 | 2.5099 | 2.5419 | 2.5738 | 2.6057 | 2.6376 | 2.6694 | 2.7012 | 2.733 | 2.7647 | 2.7963 | 2.828 | 2.8595 | 2.8911 | 2.9226 | 2.954 | 2.9854 | 3.0168 | 3.0482 | 3.0795 | 3.1107 | 3.1419 | 3.1731 | 3.2042 | 3.2353 | 3.2664 | 3.2974 | 3.3284 | 3.3594 | 3.3903 | 3.4211 | 3.452 | 3.4828 | 3.5136 | 3.5443 | 3.575 | 3.6057 | 3.6363 | 3.6669 | 3.6974 | 3.728 | 3.7585 | 3.789 | 3.8194 | 3.8498 | 3.8802 | 3.9105 | 3.9408 | 3.9711 | 4.0014 | 4.0316 | 4.0618 | 4.092 | 4.1222 | 4.1523 | 4.1824 | 4.2125 | 4.2425 | 4.2726 | 4.3026 | 4.3325 | 4.3625 | 4.3924 | 4.4223 | 4.4522 | 4.4821 | 4.5119 | 4.5418 | 4.5716 | 4.6014 | 4.6311 | 4.6609 | 4.6906 | 4.7203 | 4.75 | 4.7797 | 4.8093 | 4.8389 | 4.8686 | 4.8982 | 4.9277 | 4.9573 | 4.9869 | 5.0164 | 5.0459 | 5.0754 | 5.1049 | 5.1344 | 5.1639 | 5.1933 | 5.2228 | 5.2522 | 5.2816 | 5.311 | 5.3404 | 5.3698 | 5.3991 | 5.4285 | 5.4578 | 5.4871 | 5.5164 | 5.5458 | 5.575 | 5.6043 | 5.6336 | 5.6629 | 5.6921 | 5.7214 | 5.7506
|  |  | 901 | 0.72296 | 0.7246 |  | 5.7205e-160 | 0.99809 | 0.99976 | 0.99965 | 901 | 10000000 | 5.7205e-160 | 5.7205e-161 | 5.7205e-161 | 5.7205e-161 | 5.7205e-161 | 5.7205e-161 | 5.7205e-161 | 5.7205e-161 | 5.7205e-161 | 5.7205e-161 | 5.7205e-161 | 370 | 1.4418 |  | -0.095896 | -0.089515 | -0.08178 | -0.072751 | -0.062482 | -0.05103 | -0.038445 | -0.024779 | -0.01008 | 0.005606 | 0.022234 | 0.039761 | 0.058146 | 0.07735 | 0.097333 | 0.11806 | 0.1395 | 0.16161 | 0.18436 | 0.20772 | 0.23167 | 0.25617 | 0.28119 | 0.30671 | 0.33271 | 0.35916 | 0.38603 | 0.4133 | 0.44096 | 0.46898 | 0.49735 | 0.52603 | 0.55502 | 0.5843 | 0.61386 | 0.64366 | 0.67371 | 0.70399 | 0.73448 | 0.76516 | 0.79604 | 0.82709 | 0.8583 | 0.88966 | 0.92117 | 0.9528 | 0.98456 | 1.0164 | 1.0484 | 1.0805 | 1.1126 | 1.1449 | 1.1772 | 1.2096 | 1.242 | 1.2745 | 1.307 | 1.3396 | 1.3722 | 1.4048 | 1.4375 | 1.4702 | 1.5029 | 1.5356 | 1.5684 | 1.6011 | 1.6338 | 1.6666 | 1.6993 | 1.732 | 1.7647 | 1.7974 | 1.8301 | 1.8628 | 1.8955 | 1.9281 | 1.9607 | 1.9933 | 2.0258 | 2.0584 | 2.0909 | 2.1233 | 2.1558 | 2.1882 | 2.2205 | 2.2529 | 2.2852 | 2.3174 | 2.3497 | 2.3818 | 2.414 | 2.4461 | 2.4782 | 2.5102 | 2.5422 | 2.5741 | 2.606 | 2.6379 | 2.6697 | 2.7015 | 2.7333 | 2.765 | 2.7966 | 2.8282 | 2.8598 | 2.8913 | 2.9228 | 2.9543 | 2.9857 | 3.0171 | 3.0484 | 3.0797 | 3.1109 | 3.1422 | 3.1733 | 3.2045 | 3.2356 | 3.2666 | 3.2976 | 3.3286 | 3.3596 | 3.3905 | 3.4213 | 3.4522 | 3.483 | 3.5137 | 3.5445 | 3.5752 | 3.6058 | 3.6365 | 3.6671 | 3.6976 | 3.7281 | 3.7586 | 3.7891 | 3.8196 | 3.85 | 3.8803 | 3.9107 | 3.941 | 3.9713 | 4.0015 | 4.0318 | 4.062 | 4.0922 | 4.1223 | 4.1524 | 4.1825 | 4.2126 | 4.2427 | 4.2727 | 4.3027 | 4.3327 | 4.3626 | 4.3925 | 4.4224 | 4.4523 | 4.4822 | 4.512 | 4.5419 | 4.5717 | 4.6015 | 4.6312 | 4.661 | 4.6907 | 4.7204 | 4.7501 | 4.7797 | 4.8094 | 4.839 | 4.8686 | 4.8982 | 4.9278 | 4.9574 | 4.9869 | 5.0165 | 5.046 | 5.0755 | 5.105 | 5.1345 | 5.1639 | 5.1934 | 5.2228 | 5.2522 | 5.2817 | 5.311 | 5.3404 | 5.3698 | 5.3992 | 5.4285 | 5.4579 | 5.4872 | 5.5165 | 5.5458 | 5.5751 | 5.6044 | 5.6337 | 5.6629 | 5.6922 | 5.7214 | 5.7507
|  |  | 911 | 0.72036 | 0.72835 |  | 5.6994e-160 | 0.99748 | 0.99918 | 0.99988 | 911 | 10000000 | 5.6994e-160 | 5.6994e-161 | 5.6994e-161 | 5.6994e-161 | 5.6994e-161 | 5.6994e-161 | 5.6994e-161 | 5.6994e-161 | 5.6994e-161 | 5.6994e-161 | 5.6994e-161 | 380 | 1.4418 |  | -0.098204 | -0.091685 | -0.083818 | -0.074662 | -0.064273 | -0.052705 | -0.04001 | -0.026239 | -0.011439 | 0.0043435 | 0.021063 | 0.038678 | 0.057147 | 0.07643 | 0.096489 | 0.11729 | 0.13879 | 0.16097 | 0.18378 | 0.20721 | 0.23121 | 0.25576 | 0.28084 | 0.30641 | 0.33245 | 0.35894 | 0.38585 | 0.41317 | 0.44086 | 0.46892 | 0.49732 | 0.52603 | 0.55506 | 0.58436 | 0.61394 | 0.64378 | 0.67385 | 0.70415 | 0.73465 | 0.76536 | 0.79625 | 0.82732 | 0.85854 | 0.88992 | 0.92144 | 0.95309 | 0.98486 | 1.0167 | 1.0487 | 1.0808 | 1.113 | 1.1452 | 1.1775 | 1.2099 | 1.2423 | 1.2748 | 1.3074 | 1.34 | 1.3726 | 1.4052 | 1.4379 | 1.4706 | 1.5033 | 1.536 | 1.5687 | 1.6015 | 1.6342 | 1.667 | 1.6997 | 1.7324 | 1.7651 | 1.7978 | 1.8305 | 1.8632 | 1.8958 | 1.9285 | 1.9611 | 1.9937 | 2.0262 | 2.0587 | 2.0912 | 2.1237 | 2.1561 | 2.1885 | 2.2209 | 2.2532 | 2.2855 | 2.3178 | 2.35 | 2.3822 | 2.4143 | 2.4464 | 2.4785 | 2.5105 | 2.5425 | 2.5744 | 2.6063 | 2.6382 | 2.67 | 2.7018 | 2.7335 | 2.7652 | 2.7969 | 2.8285 | 2.8601 | 2.8916 | 2.9231 | 2.9545 | 2.986 | 3.0173 | 3.0487 | 3.0799 | 3.1112 | 3.1424 | 3.1736 | 3.2047 | 3.2358 | 3.2668 | 3.2979 | 3.3288 | 3.3598 | 3.3907 | 3.4215 | 3.4524 | 3.4832 | 3.5139 | 3.5447 | 3.5754 | 3.606 | 3.6366 | 3.6672 | 3.6978 | 3.7283 | 3.7588 | 3.7893 | 3.8197 | 3.8501 | 3.8805 | 3.9108 | 3.9411 | 3.9714 | 4.0017 | 4.0319 | 4.0621 | 4.0923 | 4.1224 | 4.1526 | 4.1827 | 4.2127 | 4.2428 | 4.2728 | 4.3028 | 4.3328 | 4.3627 | 4.3926 | 4.4226 | 4.4524 | 4.4823 | 4.5121 | 4.542 | 4.5718 | 4.6015 | 4.6313 | 4.661 | 4.6908 | 4.7205 | 4.7502 | 4.7798 | 4.8095 | 4.8391 | 4.8687 | 4.8983 | 4.9279 | 4.9575 | 4.987 | 5.0165 | 5.0461 | 5.0756 | 5.1051 | 5.1345 | 5.164 | 5.1934 | 5.2229 | 5.2523 | 5.2817 | 5.3111 | 5.3405 | 5.3699 | 5.3992 | 5.4286 | 5.4579 | 5.4872 | 5.5165 | 5.5458 | 5.5751 | 5.6044 | 5.6337 | 5.663 | 5.6922 | 5.7215 | 5.7507
|  |  | 921 | 0.71777 | 0.71726 |  | 5.6785e-160 | 0.99504 | 0.99954 | 0.99977 | 921 | 10000000 | 5.6785e-160 | 5.6785e-161 | 5.6785e-161 | 5.6785e-161 | 5.6785e-161 | 5.6785e-161 | 5.6785e-161 | 5.6785e-161 | 5.6785e-161 | 5.6785e-161 | 5.6785e-161 | 390 | 1.4418 |  | -0.1005 | -0.093842 | -0.085843 | -0.076561 | -0.066052 | -0.054369 | -0.041564 | -0.027688 | -0.012787 | 0.0030904 | 0.019902 | 0.037604 | 0.056156 | 0.075518 | 0.095653 | 0.11652 | 0.1381 | 0.16034 | 0.18322 | 0.2067 | 0.23076 | 0.25536 | 0.28049 | 0.30611 | 0.3322 | 0.35873 | 0.38568 | 0.41304 | 0.44077 | 0.46886 | 0.49729 | 0.52604 | 0.55509 | 0.58443 | 0.61403 | 0.64389 | 0.67398 | 0.7043 | 0.73483 | 0.76556 | 0.79647 | 0.82755 | 0.85879 | 0.89019 | 0.92172 | 0.95338 | 0.98516 | 1.0171 | 1.049 | 1.0811 | 1.1133 | 1.1456 | 1.1779 | 1.2103 | 1.2427 | 1.2752 | 1.3078 | 1.3403 | 1.373 | 1.4056 | 1.4383 | 1.471 | 1.5037 | 1.5364 | 1.5691 | 1.6019 | 1.6346 | 1.6673 | 1.7001 | 1.7328 | 1.7655 | 1.7982 | 1.8309 | 1.8636 | 1.8962 | 1.9288 | 1.9614 | 1.994 | 2.0266 | 2.0591 | 2.0916 | 2.1241 | 2.1565 | 2.1889 | 2.2212 | 2.2536 | 2.2859 | 2.3181 | 2.3503 | 2.3825 | 2.4146 | 2.4467 | 2.4788 | 2.5108 | 2.5428 | 2.5747 | 2.6066 | 2.6385 | 2.6703 | 2.7021 | 2.7338 | 2.7655 | 2.7972 | 2.8288 | 2.8603 | 2.8919 | 2.9234 | 2.9548 | 2.9862 | 3.0176 | 3.0489 | 3.0802 | 3.1114 | 3.1426 | 3.1738 | 3.2049 | 3.236 | 3.2671 | 3.2981 | 3.329 | 3.36 | 3.3909 | 3.4217 | 3.4526 | 3.4834 | 3.5141 | 3.5449 | 3.5755 | 3.6062 | 3.6368 | 3.6674 | 3.698 | 3.7285 | 3.759 | 3.7894 | 3.8199 | 3.8503 | 3.8806 | 3.911 | 3.9413 | 3.9716 | 4.0018 | 4.0321 | 4.0622 | 4.0924 | 4.1226 | 4.1527 | 4.1828 | 4.2129 | 4.2429 | 4.2729 | 4.3029 | 4.3329 | 4.3628 | 4.3928 | 4.4227 | 4.4525 | 4.4824 | 4.5122 | 4.5421 | 4.5719 | 4.6016 | 4.6314 | 4.6611 | 4.6909 | 4.7206 | 4.7502 | 4.7799 | 4.8096 | 4.8392 | 4.8688 | 4.8984 | 4.928 | 4.9575 | 4.9871 | 5.0166 | 5.0461 | 5.0756 | 5.1051 | 5.1346 | 5.1641 | 5.1935 | 5.2229 | 5.2524 | 5.2818 | 5.3112 | 5.3405 | 5.3699 | 5.3993 | 5.4286 | 5.458 | 5.4873 | 5.5166 | 5.5459 | 5.5752 | 5.6045 | 5.6337 | 5.663 | 5.6923 | 5.7215 | 5.7507
|  |  | 931 | 0.71518 | 0.72387 |  | 5.6576e-160 | 0.99749 | 0.99919 | 0.9992 | 931 | 10000000 | 5.6576e-160 | 5.6576e-161 | 5.6576e-161 | 5.6576e-161 | 5.6576e-161 | 5.6576e-161 | 5.6576e-161 | 5.6576e-161 | 5.6576e-161 | 5.6576e-161 | 5.6576e-161 | 400 | 1.4418 |  | -0.10278 | -0.095985 | -0.087856 | -0.078448 | -0.067819 | -0.056022 | -0.043108 | -0.029127 | -0.014127 | 0.0018467 | 0.018749 | 0.036538 | 0.055172 | 0.074614 | 0.094824 | 0.11577 | 0.13741 | 0.15972 | 0.18265 | 0.2062 | 0.23031 | 0.25497 | 0.28015 | 0.30581 | 0.33195 | 0.35852 | 0.38552 | 0.41291 | 0.44068 | 0.46881 | 0.49727 | 0.52605 | 0.55513 | 0.58449 | 0.61412 | 0.644 | 0.67412 | 0.70446 | 0.73501 | 0.76576 | 0.79668 | 0.82778 | 0.85904 | 0.89045 | 0.92199 | 0.95367 | 0.98546 | 1.0174 | 1.0494 | 1.0815 | 1.1136 | 1.1459 | 1.1782 | 1.2106 | 1.2431 | 1.2756 | 1.3081 | 1.3407 | 1.3733 | 1.406 | 1.4387 | 1.4714 | 1.5041 | 1.5368 | 1.5695 | 1.6023 | 1.635 | 1.6677 | 1.7005 | 1.7332 | 1.7659 | 1.7986 | 1.8313 | 1.864 | 1.8966 | 1.9292 | 1.9618 | 1.9944 | 2.0269 | 2.0595 | 2.092 | 2.1244 | 2.1568 | 2.1892 | 2.2216 | 2.2539 | 2.2862 | 2.3185 | 2.3507 | 2.3828 | 2.415 | 2.4471 | 2.4791 | 2.5111 | 2.5431 | 2.5751 | 2.607 | 2.6388 | 2.6706 | 2.7024 | 2.7341 | 2.7658 | 2.7975 | 2.8291 | 2.8606 | 2.8921 | 2.9236 | 2.9551 | 2.9865 | 3.0178 | 3.0491 | 3.0804 | 3.1117 | 3.1429 | 3.174 | 3.2051 | 3.2362 | 3.2673 | 3.2983 | 3.3293 | 3.3602 | 3.3911 | 3.4219 | 3.4528 | 3.4836 | 3.5143 | 3.545 | 3.5757 | 3.6064 | 3.637 | 3.6676 | 3.6981 | 3.7287 | 3.7591 | 3.7896 | 3.82 | 3.8504 | 3.8808 | 3.9111 | 3.9414 | 3.9717 | 4.002 | 4.0322 | 4.0624 | 4.0926 | 4.1227 | 4.1528 | 4.1829 | 4.213 | 4.243 | 4.273 | 4.303 | 4.333 | 4.3629 | 4.3929 | 4.4228 | 4.4526 | 4.4825 | 4.5123 | 4.5422 | 4.572 | 4.6017 | 4.6315 | 4.6612 | 4.6909 | 4.7206 | 4.7503 | 4.78 | 4.8096 | 4.8393 | 4.8689 | 4.8985 | 4.928 | 4.9576 | 4.9872 | 5.0167 | 5.0462 | 5.0757 | 5.1052 | 5.1347 | 5.1641 | 5.1936 | 5.223 | 5.2524 | 5.2818 | 5.3112 | 5.3406 | 5.37 | 5.3993 | 5.4287 | 5.458 | 5.4873 | 5.5166 | 5.5459 | 5.5752 | 5.6045 | 5.6338 | 5.663 | 5.6923 | 5.7215 | 5.7508
|  |  | 941 | 0.71261 | 0.7122 |  | 5.6368e-160 | 0.99734 | 0.99966 | 0.99977 | 941 | 10000000 | 5.6368e-160 | 5.6368e-161 | 5.6368e-161 | 5.6368e-161 | 5.6368e-161 | 5.6368e-161 | 5.6368e-161 | 5.6368e-161 | 5.6368e-161 | 5.6368e-161 | 5.6368e-161 | 410 | 1.4418 |  | -0.10504 | -0.098115 | -0.089855 | -0.080323 | -0.069575 | -0.057663 | -0.04464 | -0.030555 | -0.015456 | 0.00061223 | 0.017605 | 0.03548 | 0.054197 | 0.073717 | 0.094002 | 0.11502 | 0.13673 | 0.1591 | 0.1821 | 0.2057 | 0.22987 | 0.25458 | 0.27981 | 0.30552 | 0.3317 | 0.35832 | 0.38536 | 0.41279 | 0.44059 | 0.46875 | 0.49725 | 0.52606 | 0.55517 | 0.58456 | 0.61422 | 0.64412 | 0.67426 | 0.70463 | 0.73519 | 0.76596 | 0.7969 | 0.82802 | 0.85929 | 0.89071 | 0.92227 | 0.95396 | 0.98576 | 1.0177 | 1.0497 | 1.0818 | 1.114 | 1.1462 | 1.1786 | 1.211 | 1.2434 | 1.2759 | 1.3085 | 1.3411 | 1.3737 | 1.4064 | 1.439 | 1.4717 | 1.5045 | 1.5372 | 1.5699 | 1.6027 | 1.6354 | 1.6681 | 1.7009 | 1.7336 | 1.7663 | 1.799 | 1.8317 | 1.8643 | 1.897 | 1.9296 | 1.9622 | 1.9948 | 2.0273 | 2.0598 | 2.0923 | 2.1248 | 2.1572 | 2.1896 | 2.2219 | 2.2543 | 2.2865 | 2.3188 | 2.351 | 2.3832 | 2.4153 | 2.4474 | 2.4794 | 2.5115 | 2.5434 | 2.5754 | 2.6073 | 2.6391 | 2.6709 | 2.7027 | 2.7344 | 2.7661 | 2.7977 | 2.8293 | 2.8609 | 2.8924 | 2.9239 | 2.9553 | 2.9867 | 3.0181 | 3.0494 | 3.0807 | 3.1119 | 3.1431 | 3.1743 | 3.2054 | 3.2365 | 3.2675 | 3.2985 | 3.3295 | 3.3604 | 3.3913 | 3.4222 | 3.453 | 3.4838 | 3.5145 | 3.5452 | 3.5759 | 3.6066 | 3.6372 | 3.6678 | 3.6983 | 3.7288 | 3.7593 | 3.7898 | 3.8202 | 3.8506 | 3.8809 | 3.9113 | 3.9416 | 3.9719 | 4.0021 | 4.0323 | 4.0625 | 4.0927 | 4.1228 | 4.1529 | 4.183 | 4.2131 | 4.2431 | 4.2731 | 4.3031 | 4.3331 | 4.3631 | 4.393 | 4.4229 | 4.4528 | 4.4826 | 4.5124 | 4.5423 | 4.572 | 4.6018 | 4.6316 | 4.6613 | 4.691 | 4.7207 | 4.7504 | 4.7801 | 4.8097 | 4.8393 | 4.8689 | 4.8985 | 4.9281 | 4.9577 | 4.9872 | 5.0168 | 5.0463 | 5.0758 | 5.1053 | 5.1347 | 5.1642 | 5.1936 | 5.2231 | 5.2525 | 5.2819 | 5.3113 | 5.3406 | 5.37 | 5.3994 | 5.4287 | 5.4581 | 5.4874 | 5.5167 | 5.546 | 5.5753 | 5.6046 | 5.6338 | 5.6631 | 5.6923 | 5.7216 | 5.7508
|  |  | 951 | 0.71005 | 0.72708 |  | 5.616e-160 | 0.99497 | 0.99954 | 0.99978 | 951 | 10000000 | 5.616e-160 | 5.616e-161 | 5.616e-161 | 5.616e-161 | 5.616e-161 | 5.616e-161 | 5.616e-161 | 5.616e-161 | 5.616e-161 | 5.616e-161 | 5.616e-161 | 420 | 1.4418 |  | -0.1073 | -0.10023 | -0.091842 | -0.082186 | -0.071319 | -0.059294 | -0.046162 | -0.031974 | -0.016775 | -0.00061298 | 0.01647 | 0.034431 | 0.05323 | 0.072828 | 0.093188 | 0.11427 | 0.13605 | 0.15849 | 0.18155 | 0.20521 | 0.22943 | 0.2542 | 0.27947 | 0.30524 | 0.33146 | 0.35812 | 0.3852 | 0.41267 | 0.44051 | 0.4687 | 0.49723 | 0.52607 | 0.55521 | 0.58463 | 0.61431 | 0.64424 | 0.67441 | 0.70479 | 0.73538 | 0.76616 | 0.79712 | 0.82826 | 0.85954 | 0.89098 | 0.92255 | 0.95425 | 0.98606 | 1.018 | 1.05 | 1.0821 | 1.1143 | 1.1466 | 1.1789 | 1.2113 | 1.2438 | 1.2763 | 1.3089 | 1.3415 | 1.3741 | 1.4067 | 1.4394 | 1.4721 | 1.5048 | 1.5376 | 1.5703 | 1.603 | 1.6358 | 1.6685 | 1.7012 | 1.734 | 1.7667 | 1.7994 | 1.8321 | 1.8647 | 1.8974 | 1.93 | 1.9626 | 1.9951 | 2.0277 | 2.0602 | 2.0927 | 2.1251 | 2.1576 | 2.1899 | 2.2223 | 2.2546 | 2.2869 | 2.3191 | 2.3513 | 2.3835 | 2.4156 | 2.4477 | 2.4798 | 2.5118 | 2.5437 | 2.5757 | 2.6076 | 2.6394 | 2.6712 | 2.703 | 2.7347 | 2.7664 | 2.798 | 2.8296 | 2.8612 | 2.8927 | 2.9241 | 2.9556 | 2.987 | 3.0183 | 3.0496 | 3.0809 | 3.1121 | 3.1433 | 3.1745 | 3.2056 | 3.2367 | 3.2677 | 3.2987 | 3.3297 | 3.3606 | 3.3915 | 3.4224 | 3.4532 | 3.484 | 3.5147 | 3.5454 | 3.5761 | 3.6067 | 3.6373 | 3.6679 | 3.6985 | 3.729 | 3.7595 | 3.7899 | 3.8203 | 3.8507 | 3.8811 | 3.9114 | 3.9417 | 3.972 | 4.0022 | 4.0325 | 4.0627 | 4.0928 | 4.123 | 4.1531 | 4.1832 | 4.2132 | 4.2433 | 4.2733 | 4.3033 | 4.3332 | 4.3632 | 4.3931 | 4.423 | 4.4529 | 4.4827 | 4.5125 | 4.5424 | 4.5721 | 4.6019 | 4.6317 | 4.6614 | 4.6911 | 4.7208 | 4.7505 | 4.7801 | 4.8098 | 4.8394 | 4.869 | 4.8986 | 4.9282 | 4.9577 | 4.9873 | 5.0168 | 5.0463 | 5.0758 | 5.1053 | 5.1348 | 5.1642 | 5.1937 | 5.2231 | 5.2525 | 5.2819 | 5.3113 | 5.3407 | 5.3701 | 5.3994 | 5.4288 | 5.4581 | 5.4874 | 5.5167 | 5.546 | 5.5753 | 5.6046 | 5.6339 | 5.6631 | 5.6924 | 5.7216 | 5.7508
|  |  | 961 | 0.70749 | 0.71937 |  | 5.5954e-160 | 0.98933 | 0.99921 | 0.99878 | 961 | 10000000 | 5.5954e-160 | 5.5954e-161 | 5.5954e-161 | 5.5954e-161 | 5.5954e-161 | 5.5954e-161 | 5.5954e-161 | 5.5954e-161 | 5.5954e-161 | 5.5954e-161 | 5.5954e-161 | 430 | 1.4418 |  | -0.10953 | -0.10233 | -0.093816 | -0.084036 | -0.073051 | -0.060913 | -0.047674 | -0.033382 | -0.018085 | -0.001829 | 0.015344 | 0.03339 | 0.052271 | 0.071947 | 0.092381 | 0.11354 | 0.13538 | 0.15788 | 0.181 | 0.20472 | 0.229 | 0.25382 | 0.27914 | 0.30495 | 0.33122 | 0.35793 | 0.38504 | 0.41255 | 0.44043 | 0.46866 | 0.49722 | 0.52609 | 0.55526 | 0.5847 | 0.61441 | 0.64436 | 0.67455 | 0.70496 | 0.73557 | 0.76637 | 0.79735 | 0.82849 | 0.8598 | 0.89125 | 0.92283 | 0.95454 | 0.98637 | 1.0183 | 1.0503 | 1.0825 | 1.1147 | 1.1469 | 1.1793 | 1.2117 | 1.2442 | 1.2767 | 1.3092 | 1.3418 | 1.3745 | 1.4071 | 1.4398 | 1.4725 | 1.5052 | 1.538 | 1.5707 | 1.6034 | 1.6362 | 1.6689 | 1.7016 | 1.7344 | 1.7671 | 1.7998 | 1.8324 | 1.8651 | 1.8977 | 1.9304 | 1.9629 | 1.9955 | 2.0281 | 2.0606 | 2.093 | 2.1255 | 2.1579 | 2.1903 | 2.2226 | 2.255 | 2.2872 | 2.3195 | 2.3517 | 2.3838 | 2.416 | 2.448 | 2.4801 | 2.5121 | 2.5441 | 2.576 | 2.6079 | 2.6397 | 2.6715 | 2.7033 | 2.735 | 2.7667 | 2.7983 | 2.8299 | 2.8614 | 2.8929 | 2.9244 | 2.9558 | 2.9872 | 3.0186 | 3.0499 | 3.0812 | 3.1124 | 3.1436 | 3.1747 | 3.2058 | 3.2369 | 3.2679 | 3.2989 | 3.3299 | 3.3608 | 3.3917 | 3.4226 | 3.4534 | 3.4841 | 3.5149 | 3.5456 | 3.5763 | 3.6069 | 3.6375 | 3.6681 | 3.6986 | 3.7291 | 3.7596 | 3.7901 | 3.8205 | 3.8509 | 3.8812 | 3.9116 | 3.9419 | 3.9721 | 4.0024 | 4.0326 | 4.0628 | 4.0929 | 4.1231 | 4.1532 | 4.1833 | 4.2133 | 4.2434 | 4.2734 | 4.3034 | 4.3333 | 4.3633 | 4.3932 | 4.4231 | 4.453 | 4.4828 | 4.5126 | 4.5424 | 4.5722 | 4.602 | 4.6318 | 4.6615 | 4.6912 | 4.7209 | 4.7506 | 4.7802 | 4.8099 | 4.8395 | 4.8691 | 4.8987 | 4.9283 | 4.9578 | 4.9874 | 5.0169 | 5.0464 | 5.0759 | 5.1054 | 5.1348 | 5.1643 | 5.1937 | 5.2232 | 5.2526 | 5.282 | 5.3114 | 5.3408 | 5.3701 | 5.3995 | 5.4288 | 5.4581 | 5.4875 | 5.5168 | 5.5461 | 5.5754 | 5.6046 | 5.6339 | 5.6632 | 5.6924 | 5.7217 | 5.7509
|  |  | 971 | 0.70495 | 0.71349 |  | 5.5748e-160 | 0.99226 | 0.99946 | 0.99956 | 971 | 10000000 | 5.5748e-160 | 5.5748e-161 | 5.5748e-161 | 5.5748e-161 | 5.5748e-161 | 5.5748e-161 | 5.5748e-161 | 5.5748e-161 | 5.5748e-161 | 5.5748e-161 | 5.5748e-161 | 440 | 1.4418 |  | -0.11176 | -0.10442 | -0.095777 | -0.085875 | -0.074772 | -0.062521 | -0.049175 | -0.034781 | -0.019386 | -0.0030358 | 0.014226 | 0.032358 | 0.05132 | 0.071073 | 0.091581 | 0.11281 | 0.13472 | 0.15728 | 0.18047 | 0.20424 | 0.22858 | 0.25344 | 0.27882 | 0.30468 | 0.33099 | 0.35774 | 0.38489 | 0.41244 | 0.44035 | 0.46862 | 0.49721 | 0.52611 | 0.55531 | 0.58478 | 0.61451 | 0.64449 | 0.6747 | 0.70512 | 0.73575 | 0.76657 | 0.79757 | 0.82873 | 0.86005 | 0.89152 | 0.92311 | 0.95484 | 0.98667 | 1.0186 | 1.0507 | 1.0828 | 1.115 | 1.1473 | 1.1796 | 1.2121 | 1.2445 | 1.2771 | 1.3096 | 1.3422 | 1.3749 | 1.4075 | 1.4402 | 1.4729 | 1.5056 | 1.5383 | 1.5711 | 1.6038 | 1.6366 | 1.6693 | 1.702 | 1.7347 | 1.7674 | 1.8001 | 1.8328 | 1.8655 | 1.8981 | 1.9307 | 1.9633 | 1.9959 | 2.0284 | 2.0609 | 2.0934 | 2.1259 | 2.1583 | 2.1906 | 2.223 | 2.2553 | 2.2876 | 2.3198 | 2.352 | 2.3842 | 2.4163 | 2.4484 | 2.4804 | 2.5124 | 2.5444 | 2.5763 | 2.6082 | 2.64 | 2.6718 | 2.7035 | 2.7353 | 2.7669 | 2.7986 | 2.8302 | 2.8617 | 2.8932 | 2.9247 | 2.9561 | 2.9875 | 3.0188 | 3.0501 | 3.0814 | 3.1126 | 3.1438 | 3.1749 | 3.2061 | 3.2371 | 3.2682 | 3.2991 | 3.3301 | 3.361 | 3.3919 | 3.4227 | 3.4536 | 3.4843 | 3.5151 | 3.5458 | 3.5765 | 3.6071 | 3.6377 | 3.6683 | 3.6988 | 3.7293 | 3.7598 | 3.7902 | 3.8207 | 3.851 | 3.8814 | 3.9117 | 3.942 | 3.9723 | 4.0025 | 4.0327 | 4.0629 | 4.0931 | 4.1232 | 4.1533 | 4.1834 | 4.2135 | 4.2435 | 4.2735 | 4.3035 | 4.3334 | 4.3634 | 4.3933 | 4.4232 | 4.4531 | 4.4829 | 4.5127 | 4.5425 | 4.5723 | 4.6021 | 4.6318 | 4.6616 | 4.6913 | 4.721 | 4.7507 | 4.7803 | 4.8099 | 4.8396 | 4.8692 | 4.8988 | 4.9283 | 4.9579 | 4.9874 | 5.017 | 5.0465 | 5.076 | 5.1054 | 5.1349 | 5.1644 | 5.1938 | 5.2232 | 5.2526 | 5.282 | 5.3114 | 5.3408 | 5.3702 | 5.3995 | 5.4289 | 5.4582 | 5.4875 | 5.5168 | 5.5461 | 5.5754 | 5.6047 | 5.634 | 5.6632 | 5.6925 | 5.7217 | 5.7509
|  |  | 981 | 0.70241 | 0.72245 |  | 5.5543e-160 | 0.98624 | 0.99871 | 0.99935 | 981 | 10000000 | 5.5543e-160 | 5.5543e-161 | 5.5543e-161 | 5.5543e-161 | 5.5543e-161 | 5.5543e-161 | 5.5543e-161 | 5.5543e-161 | 5.5543e-161 | 5.5543e-161 | 5.5543e-161 | 450 | 1.4418 |  | -0.11397 | -0.1065 | -0.097726 | -0.087701 | -0.076481 | -0.064119 | -0.050665 | -0.036169 | -0.020677 | -0.0042336 | 0.013117 | 0.031334 | 0.050377 | 0.070207 | 0.090788 | 0.11208 | 0.13406 | 0.15669 | 0.17993 | 0.20377 | 0.22816 | 0.25308 | 0.2785 | 0.3044 | 0.33076 | 0.35755 | 0.38475 | 0.41233 | 0.44028 | 0.46858 | 0.4972 | 0.52613 | 0.55536 | 0.58486 | 0.61461 | 0.64462 | 0.67485 | 0.70529 | 0.73594 | 0.76678 | 0.7978 | 0.82898 | 0.86031 | 0.89179 | 0.9234 | 0.95513 | 0.98698 | 1.0189 | 1.051 | 1.0831 | 1.1153 | 1.1476 | 1.18 | 1.2124 | 1.2449 | 1.2774 | 1.31 | 1.3426 | 1.3752 | 1.4079 | 1.4406 | 1.4733 | 1.506 | 1.5387 | 1.5715 | 1.6042 | 1.637 | 1.6697 | 1.7024 | 1.7351 | 1.7678 | 1.8005 | 1.8332 | 1.8659 | 1.8985 | 1.9311 | 1.9637 | 1.9963 | 2.0288 | 2.0613 | 2.0938 | 2.1262 | 2.1586 | 2.191 | 2.2233 | 2.2556 | 2.2879 | 2.3201 | 2.3523 | 2.3845 | 2.4166 | 2.4487 | 2.4807 | 2.5127 | 2.5447 | 2.5766 | 2.6085 | 2.6403 | 2.6721 | 2.7038 | 2.7355 | 2.7672 | 2.7988 | 2.8304 | 2.862 | 2.8935 | 2.9249 | 2.9564 | 2.9877 | 3.0191 | 3.0504 | 3.0816 | 3.1129 | 3.144 | 3.1752 | 3.2063 | 3.2373 | 3.2684 | 3.2994 | 3.3303 | 3.3612 | 3.3921 | 3.4229 | 3.4538 | 3.4845 | 3.5153 | 3.546 | 3.5766 | 3.6073 | 3.6379 | 3.6684 | 3.699 | 3.7295 | 3.76 | 3.7904 | 3.8208 | 3.8512 | 3.8815 | 3.9119 | 3.9422 | 3.9724 | 4.0027 | 4.0329 | 4.0631 | 4.0932 | 4.1233 | 4.1534 | 4.1835 | 4.2136 | 4.2436 | 4.2736 | 4.3036 | 4.3336 | 4.3635 | 4.3934 | 4.4233 | 4.4532 | 4.483 | 4.5128 | 4.5426 | 4.5724 | 4.6022 | 4.6319 | 4.6617 | 4.6914 | 4.7211 | 4.7507 | 4.7804 | 4.81 | 4.8396 | 4.8693 | 4.8988 | 4.9284 | 4.958 | 4.9875 | 5.017 | 5.0465 | 5.076 | 5.1055 | 5.135 | 5.1644 | 5.1939 | 5.2233 | 5.2527 | 5.2821 | 5.3115 | 5.3409 | 5.3702 | 5.3996 | 5.4289 | 5.4582 | 5.4876 | 5.5169 | 5.5462 | 5.5755 | 5.6047 | 5.634 | 5.6633 | 5.6925 | 5.7217 | 5.751
|  |  | 991 | 0.69988 | 0.70326 |  | 5.5338e-160 | 0.99291 | 0.99913 | 0.99925 | 991 | 10000000 | 5.5338e-160 | 5.5338e-161 | 5.5338e-161 | 5.5338e-161 | 5.5338e-161 | 5.5338e-161 | 5.5338e-161 | 5.5338e-161 | 5.5338e-161 | 5.5338e-161 | 5.5338e-161 | 460 | 1.4418 |  | -0.11617 | -0.10857 | -0.099663 | -0.089516 | -0.078179 | -0.065705 | -0.052145 | -0.037547 | -0.021958 | -0.0054222 | 0.012017 | 0.030318 | 0.049441 | 0.069348 | 0.090003 | 0.11137 | 0.13341 | 0.1561 | 0.17941 | 0.2033 | 0.22774 | 0.25271 | 0.27819 | 0.30414 | 0.33054 | 0.35737 | 0.38461 | 0.41223 | 0.44021 | 0.46854 | 0.4972 | 0.52616 | 0.55541 | 0.58494 | 0.61472 | 0.64475 | 0.675 | 0.70547 | 0.73614 | 0.76699 | 0.79802 | 0.82922 | 0.86057 | 0.89206 | 0.92368 | 0.95543 | 0.98729 | 1.0193 | 1.0513 | 1.0835 | 1.1157 | 1.148 | 1.1804 | 1.2128 | 1.2453 | 1.2778 | 1.3104 | 1.343 | 1.3756 | 1.4083 | 1.441 | 1.4737 | 1.5064 | 1.5391 | 1.5719 | 1.6046 | 1.6373 | 1.6701 | 1.7028 | 1.7355 | 1.7682 | 1.8009 | 1.8336 | 1.8662 | 1.8989 | 1.9315 | 1.9641 | 1.9966 | 2.0292 | 2.0617 | 2.0941 | 2.1266 | 2.159 | 2.1914 | 2.2237 | 2.256 | 2.2883 | 2.3205 | 2.3527 | 2.3848 | 2.4169 | 2.449 | 2.481 | 2.513 | 2.545 | 2.5769 | 2.6088 | 2.6406 | 2.6724 | 2.7041 | 2.7358 | 2.7675 | 2.7991 | 2.8307 | 2.8622 | 2.8937 | 2.9252 | 2.9566 | 2.988 | 3.0193 | 3.0506 | 3.0819 | 3.1131 | 3.1443 | 3.1754 | 3.2065 | 3.2376 | 3.2686 | 3.2996 | 3.3305 | 3.3614 | 3.3923 | 3.4231 | 3.454 | 3.4847 | 3.5155 | 3.5462 | 3.5768 | 3.6074 | 3.638 | 3.6686 | 3.6991 | 3.7296 | 3.7601 | 3.7906 | 3.821 | 3.8513 | 3.8817 | 3.912 | 3.9423 | 3.9726 | 4.0028 | 4.033 | 4.0632 | 4.0933 | 4.1235 | 4.1536 | 4.1836 | 4.2137 | 4.2437 | 4.2737 | 4.3037 | 4.3337 | 4.3636 | 4.3935 | 4.4234 | 4.4533 | 4.4831 | 4.5129 | 4.5427 | 4.5725 | 4.6023 | 4.632 | 4.6618 | 4.6915 | 4.7212 | 4.7508 | 4.7805 | 4.8101 | 4.8397 | 4.8693 | 4.8989 | 4.9285 | 4.958 | 4.9876 | 5.0171 | 5.0466 | 5.0761 | 5.1056 | 5.135 | 5.1645 | 5.1939 | 5.2233 | 5.2528 | 5.2822 | 5.3115 | 5.3409 | 5.3703 | 5.3996 | 5.429 | 5.4583 | 5.4876 | 5.5169 | 5.5462 | 5.5755 | 5.6048 | 5.634 | 5.6633 | 5.6925 | 5.7218 | 5.751
|  |  | 1001 | 0.69736 | 0.70616 |  | 5.5135e-160 | 0.99088 | 0.99934 | 0.99947 | 1001 | 10000000 | 5.5135e-160 | 5.5135e-161 | 5.5135e-161 | 5.5135e-161 | 5.5135e-161 | 5.5135e-161 | 5.5135e-161 | 5.5135e-161 | 5.5135e-161 | 5.5135e-161 | 5.5135e-161 | 470 | 1.4418 |  | -0.11835 | -0.11062 | -0.10159 | -0.091318 | -0.079866 | -0.067281 | -0.053615 | -0.038916 | -0.02323 | -0.0066018 | 0.010925 | 0.02931 | 0.048514 | 0.068497 | 0.089224 | 0.11066 | 0.13277 | 0.15552 | 0.17889 | 0.20283 | 0.22733 | 0.25235 | 0.27788 | 0.30387 | 0.33032 | 0.35719 | 0.38447 | 0.41213 | 0.44015 | 0.46851 | 0.4972 | 0.52619 | 0.55547 | 0.58502 | 0.61483 | 0.64488 | 0.67515 | 0.70564 | 0.73633 | 0.7672 | 0.79825 | 0.82946 | 0.86083 | 0.89233 | 0.92397 | 0.95572 | 0.9876 | 1.0196 | 1.0516 | 1.0838 | 1.116 | 1.1483 | 1.1807 | 1.2131 | 1.2456 | 1.2782 | 1.3107 | 1.3434 | 1.376 | 1.4087 | 1.4414 | 1.4741 | 1.5068 | 1.5395 | 1.5723 | 1.605 | 1.6377 | 1.6705 | 1.7032 | 1.7359 | 1.7686 | 1.8013 | 1.834 | 1.8666 | 1.8993 | 1.9319 | 1.9644 | 1.997 | 2.0295 | 2.062 | 2.0945 | 2.1269 | 2.1593 | 2.1917 | 2.224 | 2.2563 | 2.2886 | 2.3208 | 2.353 | 2.3852 | 2.4173 | 2.4493 | 2.4814 | 2.5133 | 2.5453 | 2.5772 | 2.6091 | 2.6409 | 2.6727 | 2.7044 | 2.7361 | 2.7678 | 2.7994 | 2.831 | 2.8625 | 2.894 | 2.9255 | 2.9569 | 2.9882 | 3.0196 | 3.0509 | 3.0821 | 3.1133 | 3.1445 | 3.1756 | 3.2067 | 3.2378 | 3.2688 | 3.2998 | 3.3307 | 3.3616 | 3.3925 | 3.4233 | 3.4541 | 3.4849 | 3.5156 | 3.5463 | 3.577 | 3.6076 | 3.6382 | 3.6688 | 3.6993 | 3.7298 | 3.7603 | 3.7907 | 3.8211 | 3.8515 | 3.8818 | 3.9122 | 3.9424 | 3.9727 | 4.0029 | 4.0331 | 4.0633 | 4.0935 | 4.1236 | 4.1537 | 4.1838 | 4.2138 | 4.2438 | 4.2738 | 4.3038 | 4.3338 | 4.3637 | 4.3936 | 4.4235 | 4.4534 | 4.4832 | 4.513 | 4.5428 | 4.5726 | 4.6024 | 4.6321 | 4.6618 | 4.6915 | 4.7212 | 4.7509 | 4.7806 | 4.8102 | 4.8398 | 4.8694 | 4.899 | 4.9286 | 4.9581 | 4.9876 | 5.0172 | 5.0467 | 5.0762 | 5.1056 | 5.1351 | 5.1645 | 5.194 | 5.2234 | 5.2528 | 5.2822 | 5.3116 | 5.341 | 5.3703 | 5.3997 | 5.429 | 5.4583 | 5.4877 | 5.517 | 5.5463 | 5.5755 | 5.6048 | 5.6341 | 5.6633 | 5.6926 | 5.7218 | 5.751
|  |  | 1011 | 0.69485 | 0.7067 |  | 5.4932e-160 | 0.98615 | 0.99906 | 0.99927 | 1011 | 10000000 | 5.4932e-160 | 5.4932e-161 | 5.4932e-161 | 5.4932e-161 | 5.4932e-161 | 5.4932e-161 | 5.4932e-161 | 5.4932e-161 | 5.4932e-161 | 5.4932e-161 | 5.4932e-161 | 480 | 1.4418 |  | -0.12052 | -0.11265 | -0.1035 | -0.093109 | -0.081541 | -0.068846 | -0.055074 | -0.040274 | -0.024492 | -0.0077725 | 0.0098423 | 0.028311 | 0.047594 | 0.067653 | 0.088453 | 0.10996 | 0.13213 | 0.15495 | 0.17837 | 0.20237 | 0.22693 | 0.252 | 0.27757 | 0.30361 | 0.3301 | 0.35702 | 0.38433 | 0.41203 | 0.44008 | 0.46848 | 0.4972 | 0.52622 | 0.55553 | 0.58511 | 0.61494 | 0.64501 | 0.67531 | 0.70582 | 0.73652 | 0.76742 | 0.79848 | 0.82971 | 0.86109 | 0.89261 | 0.92425 | 0.95602 | 0.9879 | 1.0199 | 1.052 | 1.0841 | 1.1164 | 1.1487 | 1.1811 | 1.2135 | 1.246 | 1.2785 | 1.3111 | 1.3437 | 1.3764 | 1.4091 | 1.4417 | 1.4745 | 1.5072 | 1.5399 | 1.5726 | 1.6054 | 1.6381 | 1.6709 | 1.7036 | 1.7363 | 1.769 | 1.8017 | 1.8344 | 1.867 | 1.8996 | 1.9322 | 1.9648 | 1.9974 | 2.0299 | 2.0624 | 2.0949 | 2.1273 | 2.1597 | 2.1921 | 2.2244 | 2.2567 | 2.2889 | 2.3212 | 2.3533 | 2.3855 | 2.4176 | 2.4497 | 2.4817 | 2.5137 | 2.5456 | 2.5775 | 2.6094 | 2.6412 | 2.673 | 2.7047 | 2.7364 | 2.7681 | 2.7997 | 2.8312 | 2.8628 | 2.8943 | 2.9257 | 2.9571 | 2.9885 | 3.0198 | 3.0511 | 3.0824 | 3.1136 | 3.1447 | 3.1759 | 3.207 | 3.238 | 3.269 | 3.3 | 3.3309 | 3.3618 | 3.3927 | 3.4235 | 3.4543 | 3.4851 | 3.5158 | 3.5465 | 3.5772 | 3.6078 | 3.6384 | 3.669 | 3.6995 | 3.73 | 3.7604 | 3.7909 | 3.8213 | 3.8516 | 3.882 | 3.9123 | 3.9426 | 3.9728 | 4.0031 | 4.0333 | 4.0635 | 4.0936 | 4.1237 | 4.1538 | 4.1839 | 4.2139 | 4.244 | 4.274 | 4.3039 | 4.3339 | 4.3638 | 4.3937 | 4.4236 | 4.4535 | 4.4833 | 4.5131 | 4.5429 | 4.5727 | 4.6025 | 4.6322 | 4.6619 | 4.6916 | 4.7213 | 4.751 | 4.7806 | 4.8103 | 4.8399 | 4.8695 | 4.8991 | 4.9286 | 4.9582 | 4.9877 | 5.0172 | 5.0467 | 5.0762 | 5.1057 | 5.1352 | 5.1646 | 5.194 | 5.2235 | 5.2529 | 5.2823 | 5.3117 | 5.341 | 5.3704 | 5.3997 | 5.4291 | 5.4584 | 5.4877 | 5.517 | 5.5463 | 5.5756 | 5.6049 | 5.6341 | 5.6634 | 5.6926 | 5.7219 | 5.7511
|  |  | 1021 | 0.69235 | 0.70684 |  | 5.473e-160 | 0.99278 | 0.99958 | 0.99968 | 1021 | 10000000 | 5.473e-160 | 5.473e-161 | 5.473e-161 | 5.473e-161 | 5.473e-161 | 5.473e-161 | 5.473e-161 | 5.473e-161 | 5.473e-161 | 5.473e-161 | 5.473e-161 | 490 | 1.4418 |  | -0.12268 | -0.11468 | -0.1054 | -0.094888 | -0.083205 | -0.0704 | -0.056524 | -0.041623 | -0.025745 | -0.0089342 | 0.0087678 | 0.02732 | 0.046682 | 0.066817 | 0.087689 | 0.10926 | 0.1315 | 0.15438 | 0.17786 | 0.20192 | 0.22653 | 0.25165 | 0.27727 | 0.30336 | 0.32989 | 0.35685 | 0.3842 | 0.41193 | 0.44003 | 0.46845 | 0.4972 | 0.52625 | 0.55559 | 0.5852 | 0.61505 | 0.64515 | 0.67547 | 0.706 | 0.73672 | 0.76763 | 0.79871 | 0.82996 | 0.86135 | 0.89288 | 0.92454 | 0.95632 | 0.98821 | 1.0202 | 1.0523 | 1.0845 | 1.1167 | 1.149 | 1.1814 | 1.2139 | 1.2464 | 1.2789 | 1.3115 | 1.3441 | 1.3768 | 1.4094 | 1.4421 | 1.4748 | 1.5076 | 1.5403 | 1.573 | 1.6058 | 1.6385 | 1.6712 | 1.704 | 1.7367 | 1.7694 | 1.8021 | 1.8347 | 1.8674 | 1.9 | 1.9326 | 1.9652 | 1.9977 | 2.0303 | 2.0628 | 2.0952 | 2.1276 | 2.16 | 2.1924 | 2.2247 | 2.257 | 2.2893 | 2.3215 | 2.3537 | 2.3858 | 2.4179 | 2.45 | 2.482 | 2.514 | 2.5459 | 2.5778 | 2.6097 | 2.6415 | 2.6733 | 2.705 | 2.7367 | 2.7683 | 2.7999 | 2.8315 | 2.863 | 2.8945 | 2.926 | 2.9574 | 2.9887 | 3.0201 | 3.0513 | 3.0826 | 3.1138 | 3.145 | 3.1761 | 3.2072 | 3.2382 | 3.2692 | 3.3002 | 3.3311 | 3.362 | 3.3929 | 3.4237 | 3.4545 | 3.4853 | 3.516 | 3.5467 | 3.5774 | 3.608 | 3.6386 | 3.6691 | 3.6996 | 3.7301 | 3.7606 | 3.791 | 3.8214 | 3.8518 | 3.8821 | 3.9125 | 3.9427 | 3.973 | 4.0032 | 4.0334 | 4.0636 | 4.0937 | 4.1239 | 4.1539 | 4.184 | 4.2141 | 4.2441 | 4.2741 | 4.304 | 4.334 | 4.3639 | 4.3938 | 4.4237 | 4.4536 | 4.4834 | 4.5132 | 4.543 | 4.5728 | 4.6026 | 4.6323 | 4.662 | 4.6917 | 4.7214 | 4.7511 | 4.7807 | 4.8103 | 4.84 | 4.8696 | 4.8991 | 4.9287 | 4.9582 | 4.9878 | 5.0173 | 5.0468 | 5.0763 | 5.1058 | 5.1352 | 5.1647 | 5.1941 | 5.2235 | 5.2529 | 5.2823 | 5.3117 | 5.3411 | 5.3704 | 5.3998 | 5.4291 | 5.4584 | 5.4878 | 5.5171 | 5.5463 | 5.5756 | 5.6049 | 5.6342 | 5.6634 | 5.6927 | 5.7219 | 5.7511
|  |  | 1031 | 0.68986 | 0.70062 |  | 5.4528e-160 | 0.98661 | 0.99907 | 0.99867 | 1031 | 10000000 | 5.4528e-160 | 5.4528e-161 | 5.4528e-161 | 5.4528e-161 | 5.4528e-161 | 5.4528e-161 | 5.4528e-161 | 5.4528e-161 | 5.4528e-161 | 5.4528e-161 | 5.4528e-161 | 500 | 1.4418 |  | -0.12482 | -0.11669 | -0.10728 | -0.096655 | -0.084857 | -0.071943 | -0.057962 | -0.042962 | -0.026989 | -0.010087 | 0.0077019 | 0.026336 | 0.045778 | 0.065988 | 0.086931 | 0.10857 | 0.13088 | 0.15382 | 0.17736 | 0.20147 | 0.22613 | 0.25131 | 0.27698 | 0.30311 | 0.32969 | 0.35668 | 0.38408 | 0.41184 | 0.43997 | 0.46843 | 0.49721 | 0.52629 | 0.55566 | 0.58529 | 0.61517 | 0.64529 | 0.67563 | 0.70618 | 0.73692 | 0.76785 | 0.79895 | 0.83021 | 0.86161 | 0.89316 | 0.92483 | 0.95662 | 0.98853 | 1.0205 | 1.0526 | 1.0848 | 1.1171 | 1.1494 | 1.1818 | 1.2142 | 1.2467 | 1.2793 | 1.3119 | 1.3445 | 1.3771 | 1.4098 | 1.4425 | 1.4752 | 1.508 | 1.5407 | 1.5734 | 1.6062 | 1.6389 | 1.6716 | 1.7044 | 1.7371 | 1.7698 | 1.8024 | 1.8351 | 1.8678 | 1.9004 | 1.933 | 1.9656 | 1.9981 | 2.0306 | 2.0631 | 2.0956 | 2.128 | 2.1604 | 2.1928 | 2.2251 | 2.2574 | 2.2896 | 2.3218 | 2.354 | 2.3861 | 2.4182 | 2.4503 | 2.4823 | 2.5143 | 2.5462 | 2.5781 | 2.61 | 2.6418 | 2.6736 | 2.7053 | 2.737 | 2.7686 | 2.8002 | 2.8318 | 2.8633 | 2.8948 | 2.9262 | 2.9576 | 2.989 | 3.0203 | 3.0516 | 3.0828 | 3.114 | 3.1452 | 3.1763 | 3.2074 | 3.2384 | 3.2695 | 3.3004 | 3.3314 | 3.3623 | 3.3931 | 3.4239 | 3.4547 | 3.4855 | 3.5162 | 3.5469 | 3.5775 | 3.6082 | 3.6387 | 3.6693 | 3.6998 | 3.7303 | 3.7608 | 3.7912 | 3.8216 | 3.852 | 3.8823 | 3.9126 | 3.9429 | 3.9731 | 4.0034 | 4.0335 | 4.0637 | 4.0939 | 4.124 | 4.1541 | 4.1841 | 4.2142 | 4.2442 | 4.2742 | 4.3042 | 4.3341 | 4.364 | 4.3939 | 4.4238 | 4.4537 | 4.4835 | 4.5133 | 4.5431 | 4.5729 | 4.6027 | 4.6324 | 4.6621 | 4.6918 | 4.7215 | 4.7511 | 4.7808 | 4.8104 | 4.84 | 4.8696 | 4.8992 | 4.9288 | 4.9583 | 4.9878 | 5.0174 | 5.0469 | 5.0764 | 5.1058 | 5.1353 | 5.1647 | 5.1942 | 5.2236 | 5.253 | 5.2824 | 5.3118 | 5.3411 | 5.3705 | 5.3998 | 5.4292 | 5.4585 | 5.4878 | 5.5171 | 5.5464 | 5.5757 | 5.6049 | 5.6342 | 5.6635 | 5.6927 | 5.7219 | 5.7512
|  |  | 1041 | 0.68738 | 0.70583 |  | 5.4328e-160 | 0.98323 | 0.99887 | 0.99886 | 1041 | 10000000 | 5.4328e-160 | 5.4328e-161 | 5.4328e-161 | 5.4328e-161 | 5.4328e-161 | 5.4328e-161 | 5.4328e-161 | 5.4328e-161 | 5.4328e-161 | 5.4328e-161 | 5.4328e-161 | 510 | 1.4418 |  | -0.12695 | -0.11869 | -0.10916 | -0.098411 | -0.086499 | -0.073476 | -0.059391 | -0.044292 | -0.028224 | -0.011231 | 0.0066443 | 0.025361 | 0.044881 | 0.065166 | 0.086181 | 0.10789 | 0.13026 | 0.15326 | 0.17686 | 0.20103 | 0.22574 | 0.25097 | 0.27669 | 0.30287 | 0.32948 | 0.35652 | 0.38395 | 0.41176 | 0.43992 | 0.46841 | 0.49722 | 0.52633 | 0.55572 | 0.58538 | 0.61529 | 0.64543 | 0.67579 | 0.70636 | 0.73712 | 0.76807 | 0.79918 | 0.83046 | 0.86188 | 0.89344 | 0.92512 | 0.95693 | 0.98884 | 1.0209 | 1.053 | 1.0851 | 1.1174 | 1.1497 | 1.1821 | 1.2146 | 1.2471 | 1.2797 | 1.3123 | 1.3449 | 1.3775 | 1.4102 | 1.4429 | 1.4756 | 1.5083 | 1.5411 | 1.5738 | 1.6066 | 1.6393 | 1.672 | 1.7047 | 1.7375 | 1.7702 | 1.8028 | 1.8355 | 1.8681 | 1.9008 | 1.9334 | 1.9659 | 1.9985 | 2.031 | 2.0635 | 2.0959 | 2.1284 | 2.1608 | 2.1931 | 2.2254 | 2.2577 | 2.29 | 2.3222 | 2.3543 | 2.3865 | 2.4186 | 2.4506 | 2.4826 | 2.5146 | 2.5465 | 2.5784 | 2.6103 | 2.6421 | 2.6738 | 2.7056 | 2.7373 | 2.7689 | 2.8005 | 2.8321 | 2.8636 | 2.8951 | 2.9265 | 2.9579 | 2.9892 | 3.0206 | 3.0518 | 3.0831 | 3.1143 | 3.1454 | 3.1765 | 3.2076 | 3.2387 | 3.2697 | 3.3006 | 3.3316 | 3.3625 | 3.3933 | 3.4241 | 3.4549 | 3.4857 | 3.5164 | 3.5471 | 3.5777 | 3.6083 | 3.6389 | 3.6695 | 3.7 | 3.7305 | 3.7609 | 3.7913 | 3.8217 | 3.8521 | 3.8824 | 3.9127 | 3.943 | 3.9733 | 4.0035 | 4.0337 | 4.0638 | 4.094 | 4.1241 | 4.1542 | 4.1843 | 4.2143 | 4.2443 | 4.2743 | 4.3043 | 4.3342 | 4.3641 | 4.394 | 4.4239 | 4.4538 | 4.4836 | 4.5134 | 4.5432 | 4.573 | 4.6027 | 4.6325 | 4.6622 | 4.6919 | 4.7216 | 4.7512 | 4.7809 | 4.8105 | 4.8401 | 4.8697 | 4.8993 | 4.9288 | 4.9584 | 4.9879 | 5.0174 | 5.0469 | 5.0764 | 5.1059 | 5.1353 | 5.1648 | 5.1942 | 5.2236 | 5.253 | 5.2824 | 5.3118 | 5.3412 | 5.3705 | 5.3999 | 5.4292 | 5.4585 | 5.4878 | 5.5171 | 5.5464 | 5.5757 | 5.605 | 5.6342 | 5.6635 | 5.6927 | 5.722 | 5.7512
|  |  | 1051 | 0.68491 | 0.70412 |  | 5.4128e-160 | 0.97887 | 0.99899 | 0.99929 | 1051 | 10000000 | 5.4128e-160 | 5.4128e-161 | 5.4128e-161 | 5.4128e-161 | 5.4128e-161 | 5.4128e-161 | 5.4128e-161 | 5.4128e-161 | 5.4128e-161 | 5.4128e-161 | 5.4128e-161 | 520 | 1.4418 |  | -0.12907 | -0.12068 | -0.11102 | -0.10015 | -0.08813 | -0.074998 | -0.06081 | -0.045611 | -0.029449 | -0.012366 | 0.0055952 | 0.024394 | 0.043992 | 0.064352 | 0.085438 | 0.10721 | 0.12965 | 0.15271 | 0.17637 | 0.2006 | 0.22536 | 0.25064 | 0.2764 | 0.30262 | 0.32929 | 0.35636 | 0.38383 | 0.41167 | 0.43987 | 0.4684 | 0.49724 | 0.52638 | 0.55579 | 0.58548 | 0.61541 | 0.64557 | 0.67595 | 0.70654 | 0.73733 | 0.76829 | 0.79942 | 0.83071 | 0.86214 | 0.89372 | 0.92541 | 0.95723 | 0.98915 | 1.0212 | 1.0533 | 1.0855 | 1.1178 | 1.1501 | 1.1825 | 1.215 | 1.2475 | 1.28 | 1.3126 | 1.3453 | 1.3779 | 1.4106 | 1.4433 | 1.476 | 1.5087 | 1.5415 | 1.5742 | 1.6069 | 1.6397 | 1.6724 | 1.7051 | 1.7378 | 1.7705 | 1.8032 | 1.8359 | 1.8685 | 1.9011 | 1.9337 | 1.9663 | 1.9988 | 2.0314 | 2.0638 | 2.0963 | 2.1287 | 2.1611 | 2.1935 | 2.2258 | 2.2581 | 2.2903 | 2.3225 | 2.3547 | 2.3868 | 2.4189 | 2.4509 | 2.4829 | 2.5149 | 2.5468 | 2.5787 | 2.6106 | 2.6424 | 2.6741 | 2.7059 | 2.7375 | 2.7692 | 2.8008 | 2.8323 | 2.8638 | 2.8953 | 2.9267 | 2.9581 | 2.9895 | 3.0208 | 3.0521 | 3.0833 | 3.1145 | 3.1457 | 3.1768 | 3.2078 | 3.2389 | 3.2699 | 3.3008 | 3.3318 | 3.3627 | 3.3935 | 3.4243 | 3.4551 | 3.4859 | 3.5166 | 3.5473 | 3.5779 | 3.6085 | 3.6391 | 3.6696 | 3.7001 | 3.7306 | 3.7611 | 3.7915 | 3.8219 | 3.8523 | 3.8826 | 3.9129 | 3.9432 | 3.9734 | 4.0036 | 4.0338 | 4.064 | 4.0941 | 4.1242 | 4.1543 | 4.1844 | 4.2144 | 4.2444 | 4.2744 | 4.3044 | 4.3343 | 4.3642 | 4.3941 | 4.424 | 4.4539 | 4.4837 | 4.5135 | 4.5433 | 4.5731 | 4.6028 | 4.6326 | 4.6623 | 4.692 | 4.7217 | 4.7513 | 4.781 | 4.8106 | 4.8402 | 4.8698 | 4.8994 | 4.9289 | 4.9585 | 4.988 | 5.0175 | 5.047 | 5.0765 | 5.106 | 5.1354 | 5.1648 | 5.1943 | 5.2237 | 5.2531 | 5.2825 | 5.3119 | 5.3412 | 5.3706 | 5.3999 | 5.4293 | 5.4586 | 5.4879 | 5.5172 | 5.5465 | 5.5758 | 5.605 | 5.6343 | 5.6635 | 5.6928 | 5.722 | 5.7512
|  |  | 1061 | 0.68244 | 0.68982 |  | 5.3928e-160 | 0.98645 | 0.9994 | 0.9989 | 1061 | 10000000 | 5.3928e-160 | 5.3928e-161 | 5.3928e-161 | 5.3928e-161 | 5.3928e-161 | 5.3928e-161 | 5.3928e-161 | 5.3928e-161 | 5.3928e-161 | 5.3928e-161 | 5.3928e-161 | 530 | 1.4418 |  | -0.13117 | -0.12265 | -0.11287 | -0.10189 | -0.089749 | -0.07651 | -0.062218 | -0.046921 | -0.030665 | -0.013492 | 0.0045545 | 0.023435 | 0.043111 | 0.063545 | 0.084701 | 0.10655 | 0.12905 | 0.15217 | 0.17588 | 0.20017 | 0.22498 | 0.25031 | 0.27612 | 0.30239 | 0.32909 | 0.35621 | 0.38372 | 0.41159 | 0.43982 | 0.46838 | 0.49725 | 0.52642 | 0.55587 | 0.58557 | 0.61553 | 0.64572 | 0.67612 | 0.70673 | 0.73753 | 0.76851 | 0.79966 | 0.83096 | 0.86241 | 0.894 | 0.92571 | 0.95753 | 0.98947 | 1.0215 | 1.0536 | 1.0858 | 1.1181 | 1.1505 | 1.1829 | 1.2153 | 1.2479 | 1.2804 | 1.313 | 1.3456 | 1.3783 | 1.411 | 1.4437 | 1.4764 | 1.5091 | 1.5419 | 1.5746 | 1.6073 | 1.6401 | 1.6728 | 1.7055 | 1.7382 | 1.7709 | 1.8036 | 1.8363 | 1.8689 | 1.9015 | 1.9341 | 1.9667 | 1.9992 | 2.0317 | 2.0642 | 2.0967 | 2.1291 | 2.1615 | 2.1938 | 2.2261 | 2.2584 | 2.2906 | 2.3228 | 2.355 | 2.3871 | 2.4192 | 2.4513 | 2.4833 | 2.5152 | 2.5471 | 2.579 | 2.6109 | 2.6427 | 2.6744 | 2.7061 | 2.7378 | 2.7694 | 2.801 | 2.8326 | 2.8641 | 2.8956 | 2.927 | 2.9584 | 2.9897 | 3.021 | 3.0523 | 3.0835 | 3.1147 | 3.1459 | 3.177 | 3.2081 | 3.2391 | 3.2701 | 3.3011 | 3.332 | 3.3629 | 3.3937 | 3.4245 | 3.4553 | 3.4861 | 3.5168 | 3.5474 | 3.5781 | 3.6087 | 3.6393 | 3.6698 | 3.7003 | 3.7308 | 3.7612 | 3.7917 | 3.822 | 3.8524 | 3.8827 | 3.913 | 3.9433 | 3.9735 | 4.0038 | 4.034 | 4.0641 | 4.0942 | 4.1244 | 4.1544 | 4.1845 | 4.2145 | 4.2445 | 4.2745 | 4.3045 | 4.3344 | 4.3644 | 4.3942 | 4.4241 | 4.454 | 4.4838 | 4.5136 | 4.5434 | 4.5732 | 4.6029 | 4.6327 | 4.6624 | 4.6921 | 4.7217 | 4.7514 | 4.781 | 4.8107 | 4.8403 | 4.8699 | 4.8994 | 4.929 | 4.9585 | 4.9881 | 5.0176 | 5.0471 | 5.0765 | 5.106 | 5.1355 | 5.1649 | 5.1943 | 5.2238 | 5.2532 | 5.2825 | 5.3119 | 5.3413 | 5.3706 | 5.4 | 5.4293 | 5.4586 | 5.4879 | 5.5172 | 5.5465 | 5.5758 | 5.6051 | 5.6343 | 5.6636 | 5.6928 | 5.7221 | 5.7513
|  |  | 1071 | 0.67999 | 0.68553 |  | 5.373e-160 | 0.96586 | 0.99817 | 0.9992 | 1071 | 10000000 | 5.373e-160 | 5.373e-161 | 5.373e-161 | 5.373e-161 | 5.373e-161 | 5.373e-161 | 5.373e-161 | 5.373e-161 | 5.373e-161 | 5.373e-161 | 5.373e-161 | 540 | 1.4418 |  | -0.13326 | -0.12461 | -0.11471 | -0.10361 | -0.091357 | -0.078011 | -0.063616 | -0.048222 | -0.031872 | -0.01461 | 0.0035221 | 0.022484 | 0.042237 | 0.062745 | 0.083972 | 0.10588 | 0.12845 | 0.15163 | 0.1754 | 0.19974 | 0.22461 | 0.24998 | 0.27584 | 0.30215 | 0.3289 | 0.35606 | 0.3836 | 0.41152 | 0.43978 | 0.46837 | 0.49727 | 0.52647 | 0.55594 | 0.58568 | 0.61565 | 0.64586 | 0.67629 | 0.70692 | 0.73774 | 0.76873 | 0.7999 | 0.83122 | 0.86268 | 0.89428 | 0.926 | 0.95784 | 0.98978 | 1.0218 | 1.054 | 1.0862 | 1.1185 | 1.1508 | 1.1832 | 1.2157 | 1.2482 | 1.2808 | 1.3134 | 1.346 | 1.3787 | 1.4114 | 1.4441 | 1.4768 | 1.5095 | 1.5422 | 1.575 | 1.6077 | 1.6405 | 1.6732 | 1.7059 | 1.7386 | 1.7713 | 1.804 | 1.8366 | 1.8693 | 1.9019 | 1.9345 | 1.9671 | 1.9996 | 2.0321 | 2.0646 | 2.097 | 2.1294 | 2.1618 | 2.1942 | 2.2265 | 2.2587 | 2.291 | 2.3232 | 2.3553 | 2.3874 | 2.4195 | 2.4516 | 2.4836 | 2.5155 | 2.5474 | 2.5793 | 2.6112 | 2.643 | 2.6747 | 2.7064 | 2.7381 | 2.7697 | 2.8013 | 2.8329 | 2.8644 | 2.8958 | 2.9273 | 2.9586 | 2.99 | 3.0213 | 3.0526 | 3.0838 | 3.115 | 3.1461 | 3.1772 | 3.2083 | 3.2393 | 3.2703 | 3.3013 | 3.3322 | 3.3631 | 3.3939 | 3.4247 | 3.4555 | 3.4862 | 3.5169 | 3.5476 | 3.5783 | 3.6089 | 3.6394 | 3.67 | 3.7005 | 3.731 | 3.7614 | 3.7918 | 3.8222 | 3.8526 | 3.8829 | 3.9132 | 3.9434 | 3.9737 | 4.0039 | 4.0341 | 4.0642 | 4.0944 | 4.1245 | 4.1546 | 4.1846 | 4.2147 | 4.2447 | 4.2746 | 4.3046 | 4.3345 | 4.3645 | 4.3944 | 4.4242 | 4.4541 | 4.4839 | 4.5137 | 4.5435 | 4.5733 | 4.603 | 4.6327 | 4.6625 | 4.6921 | 4.7218 | 4.7515 | 4.7811 | 4.8107 | 4.8403 | 4.8699 | 4.8995 | 4.9291 | 4.9586 | 4.9881 | 5.0176 | 5.0471 | 5.0766 | 5.1061 | 5.1355 | 5.165 | 5.1944 | 5.2238 | 5.2532 | 5.2826 | 5.312 | 5.3413 | 5.3707 | 5.4 | 5.4294 | 5.4587 | 5.488 | 5.5173 | 5.5466 | 5.5758 | 5.6051 | 5.6344 | 5.6636 | 5.6929 | 5.7221 | 5.7513
|  |  | 1081 | 0.67754 | 0.70728 |  | 5.3532e-160 | 0.98647 | 0.9987 | 0.9997 | 1081 | 10000000 | 5.3532e-160 | 5.3532e-161 | 5.3532e-161 | 5.3532e-161 | 5.3532e-161 | 5.3532e-161 | 5.3532e-161 | 5.3532e-161 | 5.3532e-161 | 5.3532e-161 | 5.3532e-161 | 550 | 1.4418 |  | -0.13534 | -0.12656 | -0.11654 | -0.10532 | -0.092955 | -0.079501 | -0.065005 | -0.049513 | -0.033069 | -0.015719 | 0.002498 | 0.021541 | 0.041371 | 0.061952 | 0.083249 | 0.10523 | 0.12785 | 0.1511 | 0.17493 | 0.19932 | 0.22424 | 0.24967 | 0.27557 | 0.30193 | 0.32872 | 0.35591 | 0.3835 | 0.41145 | 0.43974 | 0.46836 | 0.4973 | 0.52652 | 0.55602 | 0.58578 | 0.61578 | 0.64601 | 0.67646 | 0.70711 | 0.73795 | 0.76896 | 0.80014 | 0.83147 | 0.86295 | 0.89456 | 0.9263 | 0.95814 | 0.9901 | 1.0221 | 1.0543 | 1.0865 | 1.1188 | 1.1512 | 1.1836 | 1.2161 | 1.2486 | 1.2812 | 1.3138 | 1.3464 | 1.3791 | 1.4118 | 1.4445 | 1.4772 | 1.5099 | 1.5426 | 1.5754 | 1.6081 | 1.6408 | 1.6736 | 1.7063 | 1.739 | 1.7717 | 1.8044 | 1.837 | 1.8697 | 1.9023 | 1.9349 | 1.9674 | 2 | 2.0325 | 2.0649 | 2.0974 | 2.1298 | 2.1622 | 2.1945 | 2.2268 | 2.2591 | 2.2913 | 2.3235 | 2.3557 | 2.3878 | 2.4199 | 2.4519 | 2.4839 | 2.5158 | 2.5478 | 2.5796 | 2.6115 | 2.6433 | 2.675 | 2.7067 | 2.7384 | 2.77 | 2.8016 | 2.8331 | 2.8646 | 2.8961 | 2.9275 | 2.9589 | 2.9902 | 3.0215 | 3.0528 | 3.084 | 3.1152 | 3.1463 | 3.1774 | 3.2085 | 3.2395 | 3.2705 | 3.3015 | 3.3324 | 3.3633 | 3.3941 | 3.4249 | 3.4557 | 3.4864 | 3.5171 | 3.5478 | 3.5784 | 3.609 | 3.6396 | 3.6701 | 3.7006 | 3.7311 | 3.7616 | 3.792 | 3.8224 | 3.8527 | 3.883 | 3.9133 | 3.9436 | 3.9738 | 4.004 | 4.0342 | 4.0644 | 4.0945 | 4.1246 | 4.1547 | 4.1847 | 4.2148 | 4.2448 | 4.2748 | 4.3047 | 4.3347 | 4.3646 | 4.3945 | 4.4243 | 4.4542 | 4.484 | 4.5138 | 4.5436 | 4.5734 | 4.6031 | 4.6328 | 4.6625 | 4.6922 | 4.7219 | 4.7516 | 4.7812 | 4.8108 | 4.8404 | 4.87 | 4.8996 | 4.9291 | 4.9587 | 4.9882 | 5.0177 | 5.0472 | 5.0767 | 5.1061 | 5.1356 | 5.165 | 5.1945 | 5.2239 | 5.2533 | 5.2827 | 5.312 | 5.3414 | 5.3707 | 5.4001 | 5.4294 | 5.4587 | 5.488 | 5.5173 | 5.5466 | 5.5759 | 5.6052 | 5.6344 | 5.6637 | 5.6929 | 5.7221 | 5.7513
|  |  | 1091 | 0.6751 | 0.68418 |  | 5.3335e-160 | 0.97254 | 0.99881 | 0.9993 | 1091 | 10000000 | 5.3335e-160 | 5.3335e-161 | 5.3335e-161 | 5.3335e-161 | 5.3335e-161 | 5.3335e-161 | 5.3335e-161 | 5.3335e-161 | 5.3335e-161 | 5.3335e-161 | 5.3335e-161 | 560 | 1.4418 |  | -0.1374 | -0.1285 | -0.11835 | -0.10701 | -0.094541 | -0.080981 | -0.066383 | -0.050794 | -0.034258 | -0.016819 | 0.0014822 | 0.020605 | 0.040513 | 0.061167 | 0.082533 | 0.10458 | 0.12727 | 0.15057 | 0.17446 | 0.1989 | 0.22388 | 0.24935 | 0.2753 | 0.3017 | 0.32853 | 0.35577 | 0.38339 | 0.41138 | 0.43971 | 0.46836 | 0.49732 | 0.52658 | 0.5561 | 0.58588 | 0.61591 | 0.64616 | 0.67663 | 0.7073 | 0.73816 | 0.76919 | 0.80038 | 0.83173 | 0.86322 | 0.89485 | 0.92659 | 0.95845 | 0.99041 | 1.0225 | 1.0546 | 1.0869 | 1.1192 | 1.1515 | 1.184 | 1.2164 | 1.249 | 1.2815 | 1.3141 | 1.3468 | 1.3794 | 1.4121 | 1.4448 | 1.4776 | 1.5103 | 1.543 | 1.5758 | 1.6085 | 1.6412 | 1.674 | 1.7067 | 1.7394 | 1.7721 | 1.8048 | 1.8374 | 1.87 | 1.9026 | 1.9352 | 1.9678 | 2.0003 | 2.0328 | 2.0653 | 2.0977 | 2.1301 | 2.1625 | 2.1949 | 2.2272 | 2.2594 | 2.2916 | 2.3238 | 2.356 | 2.3881 | 2.4202 | 2.4522 | 2.4842 | 2.5161 | 2.5481 | 2.5799 | 2.6118 | 2.6435 | 2.6753 | 2.707 | 2.7387 | 2.7703 | 2.8019 | 2.8334 | 2.8649 | 2.8964 | 2.9278 | 2.9591 | 2.9905 | 3.0218 | 3.053 | 3.0843 | 3.1154 | 3.1466 | 3.1777 | 3.2087 | 3.2398 | 3.2707 | 3.3017 | 3.3326 | 3.3635 | 3.3943 | 3.4251 | 3.4559 | 3.4866 | 3.5173 | 3.548 | 3.5786 | 3.6092 | 3.6398 | 3.6703 | 3.7008 | 3.7313 | 3.7617 | 3.7921 | 3.8225 | 3.8529 | 3.8832 | 3.9135 | 3.9437 | 3.974 | 4.0042 | 4.0344 | 4.0645 | 4.0946 | 4.1247 | 4.1548 | 4.1849 | 4.2149 | 4.2449 | 4.2749 | 4.3048 | 4.3348 | 4.3647 | 4.3946 | 4.4244 | 4.4543 | 4.4841 | 4.5139 | 4.5437 | 4.5734 | 4.6032 | 4.6329 | 4.6626 | 4.6923 | 4.722 | 4.7516 | 4.7813 | 4.8109 | 4.8405 | 4.8701 | 4.8996 | 4.9292 | 4.9587 | 4.9883 | 5.0178 | 5.0473 | 5.0767 | 5.1062 | 5.1357 | 5.1651 | 5.1945 | 5.2239 | 5.2533 | 5.2827 | 5.3121 | 5.3414 | 5.3708 | 5.4001 | 5.4295 | 5.4588 | 5.4881 | 5.5174 | 5.5467 | 5.5759 | 5.6052 | 5.6345 | 5.6637 | 5.6929 | 5.7222 | 5.7514
|  |  | 1101 | 0.67268 | 0.70092 |  | 5.3139e-160 | 0.97136 | 0.99893 | 0.99933 | 1101 | 10000000 | 5.3139e-160 | 5.3139e-161 | 5.3139e-161 | 5.3139e-161 | 5.3139e-161 | 5.3139e-161 | 5.3139e-161 | 5.3139e-161 | 5.3139e-161 | 5.3139e-161 | 5.3139e-161 | 570 | 1.4418 |  | -0.13945 | -0.13042 | -0.12015 | -0.1087 | -0.096117 | -0.082451 | -0.067752 | -0.052066 | -0.035438 | -0.017911 | 0.00047456 | 0.019678 | 0.039661 | 0.060388 | 0.081824 | 0.10393 | 0.12669 | 0.15005 | 0.174 | 0.1985 | 0.22352 | 0.24904 | 0.27504 | 0.30148 | 0.32836 | 0.35563 | 0.38329 | 0.41131 | 0.43967 | 0.46836 | 0.49735 | 0.52663 | 0.55618 | 0.58599 | 0.61604 | 0.64632 | 0.67681 | 0.70749 | 0.73837 | 0.76942 | 0.80063 | 0.83199 | 0.8635 | 0.89513 | 0.92689 | 0.95876 | 0.99073 | 1.0228 | 1.055 | 1.0872 | 1.1195 | 1.1519 | 1.1843 | 1.2168 | 1.2493 | 1.2819 | 1.3145 | 1.3472 | 1.3798 | 1.4125 | 1.4452 | 1.478 | 1.5107 | 1.5434 | 1.5762 | 1.6089 | 1.6416 | 1.6744 | 1.7071 | 1.7398 | 1.7725 | 1.8051 | 1.8378 | 1.8704 | 1.903 | 1.9356 | 1.9682 | 2.0007 | 2.0332 | 2.0657 | 2.0981 | 2.1305 | 2.1629 | 2.1952 | 2.2275 | 2.2598 | 2.292 | 2.3242 | 2.3563 | 2.3884 | 2.4205 | 2.4525 | 2.4845 | 2.5165 | 2.5484 | 2.5802 | 2.6121 | 2.6438 | 2.6756 | 2.7073 | 2.7389 | 2.7706 | 2.8021 | 2.8337 | 2.8652 | 2.8966 | 2.928 | 2.9594 | 2.9907 | 3.022 | 3.0533 | 3.0845 | 3.1157 | 3.1468 | 3.1779 | 3.2089 | 3.24 | 3.271 | 3.3019 | 3.3328 | 3.3637 | 3.3945 | 3.4253 | 3.4561 | 3.4868 | 3.5175 | 3.5482 | 3.5788 | 3.6094 | 3.6399 | 3.6705 | 3.701 | 3.7314 | 3.7619 | 3.7923 | 3.8227 | 3.853 | 3.8833 | 3.9136 | 3.9439 | 3.9741 | 4.0043 | 4.0345 | 4.0646 | 4.0948 | 4.1249 | 4.1549 | 4.185 | 4.215 | 4.245 | 4.275 | 4.3049 | 4.3349 | 4.3648 | 4.3947 | 4.4245 | 4.4544 | 4.4842 | 4.514 | 4.5438 | 4.5735 | 4.6033 | 4.633 | 4.6627 | 4.6924 | 4.7221 | 4.7517 | 4.7814 | 4.811 | 4.8406 | 4.8702 | 4.8997 | 4.9293 | 4.9588 | 4.9883 | 5.0178 | 5.0473 | 5.0768 | 5.1063 | 5.1357 | 5.1651 | 5.1946 | 5.224 | 5.2534 | 5.2828 | 5.3121 | 5.3415 | 5.3708 | 5.4002 | 5.4295 | 5.4588 | 5.4881 | 5.5174 | 5.5467 | 5.576 | 5.6052 | 5.6345 | 5.6637 | 5.693 | 5.7222 | 5.7514
|  |  | 1111 | 0.67025 | 0.69526 |  | 5.2944e-160 | 0.96227 | 0.99854 | 0.99922 | 1111 | 10000000 | 5.2944e-160 | 5.2944e-161 | 5.2944e-161 | 5.2944e-161 | 5.2944e-161 | 5.2944e-161 | 5.2944e-161 | 5.2944e-161 | 5.2944e-161 | 5.2944e-161 | 5.2944e-161 | 580 | 1.4418 |  | -0.14149 | -0.13233 | -0.12194 | -0.11038 | -0.097682 | -0.08391 | -0.06911 | -0.053328 | -0.036608 | -0.018994 | -0.00052488 | 0.018758 | 0.038818 | 0.059617 | 0.081122 | 0.1033 | 0.12611 | 0.14954 | 0.17354 | 0.19809 | 0.22317 | 0.24874 | 0.27478 | 0.30127 | 0.32818 | 0.3555 | 0.38319 | 0.41125 | 0.43964 | 0.46836 | 0.49738 | 0.52669 | 0.55627 | 0.5861 | 0.61618 | 0.64647 | 0.67698 | 0.70769 | 0.73858 | 0.76965 | 0.80087 | 0.83225 | 0.86377 | 0.89542 | 0.92719 | 0.95907 | 0.99105 | 1.0231 | 1.0553 | 1.0875 | 1.1199 | 1.1522 | 1.1847 | 1.2172 | 1.2497 | 1.2823 | 1.3149 | 1.3475 | 1.3802 | 1.4129 | 1.4456 | 1.4783 | 1.5111 | 1.5438 | 1.5765 | 1.6093 | 1.642 | 1.6747 | 1.7075 | 1.7402 | 1.7728 | 1.8055 | 1.8382 | 1.8708 | 1.9034 | 1.936 | 1.9685 | 2.0011 | 2.0336 | 2.066 | 2.0985 | 2.1309 | 2.1632 | 2.1955 | 2.2278 | 2.2601 | 2.2923 | 2.3245 | 2.3566 | 2.3888 | 2.4208 | 2.4528 | 2.4848 | 2.5168 | 2.5487 | 2.5805 | 2.6124 | 2.6441 | 2.6759 | 2.7076 | 2.7392 | 2.7708 | 2.8024 | 2.8339 | 2.8654 | 2.8969 | 2.9283 | 2.9597 | 2.991 | 3.0223 | 3.0535 | 3.0847 | 3.1159 | 3.147 | 3.1781 | 3.2092 | 3.2402 | 3.2712 | 3.3021 | 3.333 | 3.3639 | 3.3947 | 3.4255 | 3.4563 | 3.487 | 3.5177 | 3.5483 | 3.579 | 3.6096 | 3.6401 | 3.6706 | 3.7011 | 3.7316 | 3.762 | 3.7924 | 3.8228 | 3.8532 | 3.8835 | 3.9138 | 3.944 | 3.9742 | 4.0044 | 4.0346 | 4.0648 | 4.0949 | 4.125 | 4.1551 | 4.1851 | 4.2151 | 4.2451 | 4.2751 | 4.305 | 4.335 | 4.3649 | 4.3948 | 4.4246 | 4.4545 | 4.4843 | 4.5141 | 4.5439 | 4.5736 | 4.6034 | 4.6331 | 4.6628 | 4.6925 | 4.7221 | 4.7518 | 4.7814 | 4.811 | 4.8406 | 4.8702 | 4.8998 | 4.9293 | 4.9589 | 4.9884 | 5.0179 | 5.0474 | 5.0769 | 5.1063 | 5.1358 | 5.1652 | 5.1946 | 5.224 | 5.2534 | 5.2828 | 5.3122 | 5.3415 | 5.3709 | 5.4002 | 5.4296 | 5.4589 | 5.4882 | 5.5175 | 5.5468 | 5.576 | 5.6053 | 5.6345 | 5.6638 | 5.693 | 5.7222 | 5.7515
|  |  | 1121 | 0.66784 | 0.67756 |  | 5.2749e-160 | 0.94844 | 0.99837 | 0.99824 | 1121 | 10000000 | 5.2749e-160 | 5.2749e-161 | 5.2749e-161 | 5.2749e-161 | 5.2749e-161 | 5.2749e-161 | 5.2749e-161 | 5.2749e-161 | 5.2749e-161 | 5.2749e-161 | 5.2749e-161 | 590 | 1.4418 |  | -0.14352 | -0.13423 | -0.12372 | -0.11204 | -0.099236 | -0.085359 | -0.070459 | -0.054581 | -0.03777 | -0.020068 | -0.0015162 | 0.017846 | 0.037981 | 0.058853 | 0.080426 | 0.10267 | 0.12554 | 0.14903 | 0.17309 | 0.19769 | 0.22282 | 0.24844 | 0.27452 | 0.30106 | 0.32801 | 0.35537 | 0.3831 | 0.41119 | 0.43962 | 0.46837 | 0.49742 | 0.52675 | 0.55636 | 0.58622 | 0.61631 | 0.64663 | 0.67716 | 0.70789 | 0.7388 | 0.76988 | 0.80112 | 0.83251 | 0.86405 | 0.89571 | 0.92749 | 0.95938 | 0.99137 | 1.0235 | 1.0556 | 1.0879 | 1.1202 | 1.1526 | 1.185 | 1.2175 | 1.2501 | 1.2827 | 1.3153 | 1.3479 | 1.3806 | 1.4133 | 1.446 | 1.4787 | 1.5115 | 1.5442 | 1.5769 | 1.6097 | 1.6424 | 1.6751 | 1.7078 | 1.7405 | 1.7732 | 1.8059 | 1.8385 | 1.8712 | 1.9038 | 1.9364 | 1.9689 | 2.0014 | 2.0339 | 2.0664 | 2.0988 | 2.1312 | 2.1636 | 2.1959 | 2.2282 | 2.2604 | 2.2927 | 2.3248 | 2.357 | 2.3891 | 2.4211 | 2.4532 | 2.4851 | 2.5171 | 2.549 | 2.5808 | 2.6126 | 2.6444 | 2.6762 | 2.7078 | 2.7395 | 2.7711 | 2.8027 | 2.8342 | 2.8657 | 2.8971 | 2.9285 | 2.9599 | 2.9912 | 3.0225 | 3.0538 | 3.085 | 3.1161 | 3.1473 | 3.1783 | 3.2094 | 3.2404 | 3.2714 | 3.3023 | 3.3332 | 3.3641 | 3.3949 | 3.4257 | 3.4565 | 3.4872 | 3.5179 | 3.5485 | 3.5791 | 3.6097 | 3.6403 | 3.6708 | 3.7013 | 3.7318 | 3.7622 | 3.7926 | 3.823 | 3.8533 | 3.8836 | 3.9139 | 3.9442 | 3.9744 | 4.0046 | 4.0347 | 4.0649 | 4.095 | 4.1251 | 4.1552 | 4.1852 | 4.2152 | 4.2452 | 4.2752 | 4.3052 | 4.3351 | 4.365 | 4.3949 | 4.4247 | 4.4546 | 4.4844 | 4.5142 | 4.544 | 4.5737 | 4.6035 | 4.6332 | 4.6629 | 4.6926 | 4.7222 | 4.7519 | 4.7815 | 4.8111 | 4.8407 | 4.8703 | 4.8999 | 4.9294 | 4.9589 | 4.9885 | 5.018 | 5.0475 | 5.0769 | 5.1064 | 5.1358 | 5.1653 | 5.1947 | 5.2241 | 5.2535 | 5.2829 | 5.3122 | 5.3416 | 5.3709 | 5.4003 | 5.4296 | 5.4589 | 5.4882 | 5.5175 | 5.5468 | 5.5761 | 5.6053 | 5.6346 | 5.6638 | 5.6931 | 5.7223 | 5.7515
|  |  | 1131 | 0.66544 | 0.68301 |  | 5.2555e-160 | 0.96339 | 0.99847 | 0.99896 | 1131 | 10000000 | 5.2555e-160 | 5.2555e-161 | 5.2555e-161 | 5.2555e-161 | 5.2555e-161 | 5.2555e-161 | 5.2555e-161 | 5.2555e-161 | 5.2555e-161 | 5.2555e-161 | 5.2555e-161 | 600 | 1.4418 |  | -0.14553 | -0.13612 | -0.12549 | -0.11369 | -0.10078 | -0.086798 | -0.071798 | -0.055825 | -0.038923 | -0.021134 | -0.0024994 | 0.016942 | 0.037152 | 0.058096 | 0.079737 | 0.10204 | 0.12498 | 0.14852 | 0.17264 | 0.1973 | 0.22247 | 0.24814 | 0.27427 | 0.30085 | 0.32785 | 0.35524 | 0.38301 | 0.41113 | 0.4396 | 0.46838 | 0.49746 | 0.52682 | 0.55645 | 0.58633 | 0.61645 | 0.64679 | 0.67734 | 0.70809 | 0.73901 | 0.77011 | 0.80137 | 0.83278 | 0.86432 | 0.896 | 0.92779 | 0.95969 | 0.99169 | 1.0238 | 1.056 | 1.0882 | 1.1206 | 1.153 | 1.1854 | 1.2179 | 1.2505 | 1.283 | 1.3157 | 1.3483 | 1.381 | 1.4137 | 1.4464 | 1.4791 | 1.5119 | 1.5446 | 1.5773 | 1.6101 | 1.6428 | 1.6755 | 1.7082 | 1.7409 | 1.7736 | 1.8063 | 1.8389 | 1.8716 | 1.9042 | 1.9367 | 1.9693 | 2.0018 | 2.0343 | 2.0667 | 2.0992 | 2.1316 | 2.1639 | 2.1962 | 2.2285 | 2.2608 | 2.293 | 2.3252 | 2.3573 | 2.3894 | 2.4215 | 2.4535 | 2.4854 | 2.5174 | 2.5493 | 2.5811 | 2.6129 | 2.6447 | 2.6764 | 2.7081 | 2.7398 | 2.7714 | 2.8029 | 2.8345 | 2.866 | 2.8974 | 2.9288 | 2.9602 | 2.9915 | 3.0228 | 3.054 | 3.0852 | 3.1164 | 3.1475 | 3.1786 | 3.2096 | 3.2406 | 3.2716 | 3.3025 | 3.3334 | 3.3643 | 3.3951 | 3.4259 | 3.4566 | 3.4874 | 3.5181 | 3.5487 | 3.5793 | 3.6099 | 3.6405 | 3.671 | 3.7015 | 3.7319 | 3.7624 | 3.7927 | 3.8231 | 3.8535 | 3.8838 | 3.914 | 3.9443 | 3.9745 | 4.0047 | 4.0349 | 4.065 | 4.0951 | 4.1252 | 4.1553 | 4.1853 | 4.2154 | 4.2454 | 4.2753 | 4.3053 | 4.3352 | 4.3651 | 4.395 | 4.4248 | 4.4547 | 4.4845 | 4.5143 | 4.5441 | 4.5738 | 4.6036 | 4.6333 | 4.663 | 4.6927 | 4.7223 | 4.752 | 4.7816 | 4.8112 | 4.8408 | 4.8704 | 4.8999 | 4.9295 | 4.959 | 4.9885 | 5.018 | 5.0475 | 5.077 | 5.1064 | 5.1359 | 5.1653 | 5.1947 | 5.2242 | 5.2535 | 5.2829 | 5.3123 | 5.3417 | 5.371 | 5.4003 | 5.4297 | 5.459 | 5.4883 | 5.5176 | 5.5468 | 5.5761 | 5.6054 | 5.6346 | 5.6639 | 5.6931 | 5.7223 | 5.7515
|  |  | 1141 | 0.66305 | 0.68543 |  | 5.2361e-160 | 0.95057 | 0.99933 | 0.99887 | 1141 | 10000000 | 5.2361e-160 | 5.2361e-161 | 5.2361e-161 | 5.2361e-161 | 5.2361e-161 | 5.2361e-161 | 5.2361e-161 | 5.2361e-161 | 5.2361e-161 | 5.2361e-161 | 5.2361e-161 | 610 | 1.4418 |  | -0.14753 | -0.13799 | -0.12725 | -0.11533 | -0.10231 | -0.088227 | -0.073128 | -0.057059 | -0.040067 | -0.022192 | -0.0034745 | 0.016045 | 0.036331 | 0.057345 | 0.079055 | 0.10143 | 0.12443 | 0.14803 | 0.1722 | 0.19691 | 0.22214 | 0.24785 | 0.27403 | 0.30065 | 0.32768 | 0.35512 | 0.38292 | 0.41108 | 0.43958 | 0.46839 | 0.4975 | 0.52689 | 0.55654 | 0.58645 | 0.61659 | 0.64695 | 0.67752 | 0.70829 | 0.73923 | 0.77035 | 0.80162 | 0.83304 | 0.8646 | 0.89629 | 0.92809 | 0.96 | 0.99202 | 1.0241 | 1.0563 | 1.0886 | 1.1209 | 1.1533 | 1.1858 | 1.2183 | 1.2508 | 1.2834 | 1.316 | 1.3487 | 1.3814 | 1.4141 | 1.4468 | 1.4795 | 1.5122 | 1.545 | 1.5777 | 1.6105 | 1.6432 | 1.6759 | 1.7086 | 1.7413 | 1.774 | 1.8067 | 1.8393 | 1.8719 | 1.9045 | 1.9371 | 1.9696 | 2.0022 | 2.0346 | 2.0671 | 2.0995 | 2.1319 | 2.1643 | 2.1966 | 2.2289 | 2.2611 | 2.2933 | 2.3255 | 2.3576 | 2.3897 | 2.4218 | 2.4538 | 2.4858 | 2.5177 | 2.5496 | 2.5814 | 2.6132 | 2.645 | 2.6767 | 2.7084 | 2.7401 | 2.7717 | 2.8032 | 2.8347 | 2.8662 | 2.8977 | 2.929 | 2.9604 | 2.9917 | 3.023 | 3.0542 | 3.0854 | 3.1166 | 3.1477 | 3.1788 | 3.2098 | 3.2408 | 3.2718 | 3.3027 | 3.3336 | 3.3645 | 3.3953 | 3.4261 | 3.4568 | 3.4876 | 3.5182 | 3.5489 | 3.5795 | 3.6101 | 3.6406 | 3.6711 | 3.7016 | 3.7321 | 3.7625 | 3.7929 | 3.8233 | 3.8536 | 3.8839 | 3.9142 | 3.9444 | 3.9747 | 4.0048 | 4.035 | 4.0652 | 4.0953 | 4.1254 | 4.1554 | 4.1855 | 4.2155 | 4.2455 | 4.2754 | 4.3054 | 4.3353 | 4.3652 | 4.3951 | 4.4249 | 4.4548 | 4.4846 | 4.5144 | 4.5442 | 4.5739 | 4.6036 | 4.6334 | 4.6631 | 4.6927 | 4.7224 | 4.752 | 4.7817 | 4.8113 | 4.8409 | 4.8704 | 4.9 | 4.9296 | 4.9591 | 4.9886 | 5.0181 | 5.0476 | 5.0771 | 5.1065 | 5.136 | 5.1654 | 5.1948 | 5.2242 | 5.2536 | 5.283 | 5.3123 | 5.3417 | 5.371 | 5.4004 | 5.4297 | 5.459 | 5.4883 | 5.5176 | 5.5469 | 5.5762 | 5.6054 | 5.6347 | 5.6639 | 5.6931 | 5.7224 | 5.7516
|  |  | 1151 | 0.66066 | 0.67816 |  | 5.2169e-160 | 0.95773 | 0.99725 | 0.99868 | 1151 | 10000000 | 5.2169e-160 | 5.2169e-161 | 5.2169e-161 | 5.2169e-161 | 5.2169e-161 | 5.2169e-161 | 5.2169e-161 | 5.2169e-161 | 5.2169e-161 | 5.2169e-161 | 5.2169e-161 | 620 | 1.4418 |  | -0.14951 | -0.13986 | -0.12899 | -0.11697 | -0.10383 | -0.089645 | -0.074447 | -0.058285 | -0.041202 | -0.023241 | -0.0044416 | 0.015156 | 0.035516 | 0.056602 | 0.078379 | 0.10081 | 0.12388 | 0.14754 | 0.17176 | 0.19652 | 0.2218 | 0.24756 | 0.27379 | 0.30045 | 0.32753 | 0.355 | 0.38284 | 0.41103 | 0.43956 | 0.4684 | 0.49754 | 0.52696 | 0.55664 | 0.58657 | 0.61673 | 0.64712 | 0.67771 | 0.70849 | 0.73945 | 0.77058 | 0.80187 | 0.83331 | 0.86488 | 0.89658 | 0.92839 | 0.96032 | 0.99234 | 1.0245 | 1.0566 | 1.0889 | 1.1213 | 1.1537 | 1.1861 | 1.2186 | 1.2512 | 1.2838 | 1.3164 | 1.3491 | 1.3818 | 1.4145 | 1.4472 | 1.4799 | 1.5126 | 1.5454 | 1.5781 | 1.6108 | 1.6436 | 1.6763 | 1.709 | 1.7417 | 1.7744 | 1.807 | 1.8397 | 1.8723 | 1.9049 | 1.9375 | 1.97 | 2.0025 | 2.035 | 2.0675 | 2.0999 | 2.1323 | 2.1646 | 2.1969 | 2.2292 | 2.2615 | 2.2937 | 2.3258 | 2.358 | 2.39 | 2.4221 | 2.4541 | 2.4861 | 2.518 | 2.5499 | 2.5817 | 2.6135 | 2.6453 | 2.677 | 2.7087 | 2.7403 | 2.7719 | 2.8035 | 2.835 | 2.8665 | 2.8979 | 2.9293 | 2.9607 | 2.992 | 3.0232 | 3.0545 | 3.0857 | 3.1168 | 3.1479 | 3.179 | 3.21 | 3.241 | 3.272 | 3.3029 | 3.3338 | 3.3647 | 3.3955 | 3.4263 | 3.457 | 3.4877 | 3.5184 | 3.5491 | 3.5797 | 3.6103 | 3.6408 | 3.6713 | 3.7018 | 3.7322 | 3.7627 | 3.7931 | 3.8234 | 3.8537 | 3.8841 | 3.9143 | 3.9446 | 3.9748 | 4.005 | 4.0351 | 4.0653 | 4.0954 | 4.1255 | 4.1555 | 4.1856 | 4.2156 | 4.2456 | 4.2755 | 4.3055 | 4.3354 | 4.3653 | 4.3952 | 4.425 | 4.4549 | 4.4847 | 4.5145 | 4.5442 | 4.574 | 4.6037 | 4.6334 | 4.6631 | 4.6928 | 4.7225 | 4.7521 | 4.7817 | 4.8114 | 4.8409 | 4.8705 | 4.9001 | 4.9296 | 4.9591 | 4.9887 | 5.0182 | 5.0476 | 5.0771 | 5.1066 | 5.136 | 5.1654 | 5.1949 | 5.2243 | 5.2537 | 5.283 | 5.3124 | 5.3418 | 5.3711 | 5.4004 | 5.4297 | 5.4591 | 5.4884 | 5.5176 | 5.5469 | 5.5762 | 5.6055 | 5.6347 | 5.6639 | 5.6932 | 5.7224 | 5.7516
|  |  | 1161 | 0.65828 | 0.67881 |  | 5.1977e-160 | 0.9358 | 0.99838 | 0.99842 | 1161 | 10000000 | 5.1977e-160 | 5.1977e-161 | 5.1977e-161 | 5.1977e-161 | 5.1977e-161 | 5.1977e-161 | 5.1977e-161 | 5.1977e-161 | 5.1977e-161 | 5.1977e-161 | 5.1977e-161 | 630 | 1.4418 |  | -0.15149 | -0.14171 | -0.13072 | -0.11858 | -0.10535 | -0.091054 | -0.075757 | -0.059501 | -0.042328 | -0.024281 | -0.0054007 | 0.014275 | 0.034709 | 0.055865 | 0.07771 | 0.10021 | 0.12333 | 0.14705 | 0.17133 | 0.19615 | 0.22147 | 0.24728 | 0.27355 | 0.30026 | 0.32737 | 0.35488 | 0.38276 | 0.41099 | 0.43955 | 0.46842 | 0.49759 | 0.52703 | 0.55674 | 0.58669 | 0.61688 | 0.64728 | 0.67789 | 0.70869 | 0.73967 | 0.77082 | 0.80213 | 0.83358 | 0.86516 | 0.89687 | 0.9287 | 0.96063 | 0.99266 | 1.0248 | 1.057 | 1.0893 | 1.1216 | 1.154 | 1.1865 | 1.219 | 1.2516 | 1.2842 | 1.3168 | 1.3495 | 1.3821 | 1.4148 | 1.4476 | 1.4803 | 1.513 | 1.5458 | 1.5785 | 1.6112 | 1.644 | 1.6767 | 1.7094 | 1.7421 | 1.7748 | 1.8074 | 1.8401 | 1.8727 | 1.9053 | 1.9378 | 1.9704 | 2.0029 | 2.0354 | 2.0678 | 2.1002 | 2.1326 | 2.165 | 2.1973 | 2.2296 | 2.2618 | 2.294 | 2.3262 | 2.3583 | 2.3904 | 2.4224 | 2.4544 | 2.4864 | 2.5183 | 2.5502 | 2.582 | 2.6138 | 2.6456 | 2.6773 | 2.709 | 2.7406 | 2.7722 | 2.8038 | 2.8353 | 2.8667 | 2.8982 | 2.9296 | 2.9609 | 2.9922 | 3.0235 | 3.0547 | 3.0859 | 3.117 | 3.1482 | 3.1792 | 3.2103 | 3.2413 | 3.2722 | 3.3031 | 3.334 | 3.3649 | 3.3957 | 3.4265 | 3.4572 | 3.4879 | 3.5186 | 3.5492 | 3.5798 | 3.6104 | 3.641 | 3.6715 | 3.702 | 3.7324 | 3.7628 | 3.7932 | 3.8236 | 3.8539 | 3.8842 | 3.9145 | 3.9447 | 3.9749 | 4.0051 | 4.0353 | 4.0654 | 4.0955 | 4.1256 | 4.1557 | 4.1857 | 4.2157 | 4.2457 | 4.2757 | 4.3056 | 4.3355 | 4.3654 | 4.3953 | 4.4251 | 4.455 | 4.4848 | 4.5146 | 4.5443 | 4.5741 | 4.6038 | 4.6335 | 4.6632 | 4.6929 | 4.7226 | 4.7522 | 4.7818 | 4.8114 | 4.841 | 4.8706 | 4.9001 | 4.9297 | 4.9592 | 4.9887 | 5.0182 | 5.0477 | 5.0772 | 5.1066 | 5.1361 | 5.1655 | 5.1949 | 5.2243 | 5.2537 | 5.2831 | 5.3125 | 5.3418 | 5.3711 | 5.4005 | 5.4298 | 5.4591 | 5.4884 | 5.5177 | 5.547 | 5.5762 | 5.6055 | 5.6347 | 5.664 | 5.6932 | 5.7224 | 5.7516
|  |  | 1171 | 0.65591 | 0.67126 |  | 5.1785e-160 | 0.9089 | 0.99729 | 0.99869 | 1171 | 10000000 | 5.1785e-160 | 5.1785e-161 | 5.1785e-161 | 5.1785e-161 | 5.1785e-161 | 5.1785e-161 | 5.1785e-161 | 5.1785e-161 | 5.1785e-161 | 5.1785e-161 | 5.1785e-161 | 640 | 1.4418 |  | -0.15345 | -0.14355 | -0.13244 | -0.12019 | -0.10685 | -0.092452 | -0.077058 | -0.060708 | -0.043446 | -0.025314 | -0.0063518 | 0.013402 | 0.033909 | 0.055136 | 0.077047 | 0.099611 | 0.12279 | 0.14657 | 0.1709 | 0.19577 | 0.22115 | 0.24701 | 0.27332 | 0.30007 | 0.32722 | 0.35477 | 0.38268 | 0.41094 | 0.43954 | 0.46844 | 0.49763 | 0.52711 | 0.55684 | 0.58682 | 0.61703 | 0.64745 | 0.67808 | 0.7089 | 0.7399 | 0.77106 | 0.80238 | 0.83384 | 0.86544 | 0.89716 | 0.929 | 0.96095 | 0.99299 | 1.0251 | 1.0573 | 1.0896 | 1.122 | 1.1544 | 1.1869 | 1.2194 | 1.2519 | 1.2846 | 1.3172 | 1.3498 | 1.3825 | 1.4152 | 1.448 | 1.4807 | 1.5134 | 1.5462 | 1.5789 | 1.6116 | 1.6444 | 1.6771 | 1.7098 | 1.7425 | 1.7751 | 1.8078 | 1.8404 | 1.8731 | 1.9057 | 1.9382 | 1.9708 | 2.0033 | 2.0357 | 2.0682 | 2.1006 | 2.133 | 2.1653 | 2.1976 | 2.2299 | 2.2621 | 2.2943 | 2.3265 | 2.3586 | 2.3907 | 2.4227 | 2.4547 | 2.4867 | 2.5186 | 2.5505 | 2.5823 | 2.6141 | 2.6459 | 2.6776 | 2.7093 | 2.7409 | 2.7725 | 2.804 | 2.8355 | 2.867 | 2.8984 | 2.9298 | 2.9612 | 2.9925 | 3.0237 | 3.0549 | 3.0861 | 3.1173 | 3.1484 | 3.1795 | 3.2105 | 3.2415 | 3.2724 | 3.3033 | 3.3342 | 3.3651 | 3.3959 | 3.4267 | 3.4574 | 3.4881 | 3.5188 | 3.5494 | 3.58 | 3.6106 | 3.6411 | 3.6716 | 3.7021 | 3.7326 | 3.763 | 3.7934 | 3.8237 | 3.854 | 3.8843 | 3.9146 | 3.9449 | 3.9751 | 4.0052 | 4.0354 | 4.0655 | 4.0956 | 4.1257 | 4.1558 | 4.1858 | 4.2158 | 4.2458 | 4.2758 | 4.3057 | 4.3356 | 4.3655 | 4.3954 | 4.4252 | 4.4551 | 4.4849 | 4.5147 | 4.5444 | 4.5742 | 4.6039 | 4.6336 | 4.6633 | 4.693 | 4.7226 | 4.7523 | 4.7819 | 4.8115 | 4.8411 | 4.8707 | 4.9002 | 4.9298 | 4.9593 | 4.9888 | 5.0183 | 5.0478 | 5.0772 | 5.1067 | 5.1361 | 5.1656 | 5.195 | 5.2244 | 5.2538 | 5.2831 | 5.3125 | 5.3419 | 5.3712 | 5.4005 | 5.4298 | 5.4592 | 5.4885 | 5.5177 | 5.547 | 5.5763 | 5.6055 | 5.6348 | 5.664 | 5.6933 | 5.7225 | 5.7517
|  |  | 1181 | 0.65355 | 0.67228 |  | 5.1595e-160 | 0.94959 | 0.9965 | 0.99871 | 1181 | 10000000 | 5.1595e-160 | 5.1595e-161 | 5.1595e-161 | 5.1595e-161 | 5.1595e-161 | 5.1595e-161 | 5.1595e-161 | 5.1595e-161 | 5.1595e-161 | 5.1595e-161 | 5.1595e-161 | 650 | 1.4418 |  | -0.1554 | -0.14537 | -0.13415 | -0.12179 | -0.10834 | -0.093841 | -0.078348 | -0.061905 | -0.044555 | -0.026338 | -0.0072951 | 0.012535 | 0.033117 | 0.054413 | 0.076391 | 0.099018 | 0.12226 | 0.14609 | 0.17048 | 0.1954 | 0.22083 | 0.24673 | 0.27309 | 0.29988 | 0.32708 | 0.35466 | 0.38261 | 0.41091 | 0.43953 | 0.46846 | 0.49769 | 0.52718 | 0.55694 | 0.58695 | 0.61718 | 0.64762 | 0.67827 | 0.70911 | 0.74012 | 0.7713 | 0.80264 | 0.83411 | 0.86573 | 0.89746 | 0.92931 | 0.96126 | 0.99331 | 1.0255 | 1.0577 | 1.09 | 1.1223 | 1.1548 | 1.1872 | 1.2198 | 1.2523 | 1.2849 | 1.3176 | 1.3502 | 1.3829 | 1.4156 | 1.4483 | 1.4811 | 1.5138 | 1.5465 | 1.5793 | 1.612 | 1.6447 | 1.6775 | 1.7102 | 1.7429 | 1.7755 | 1.8082 | 1.8408 | 1.8734 | 1.906 | 1.9386 | 1.9711 | 2.0036 | 2.0361 | 2.0685 | 2.101 | 2.1333 | 2.1657 | 2.198 | 2.2302 | 2.2625 | 2.2947 | 2.3268 | 2.3589 | 2.391 | 2.4231 | 2.455 | 2.487 | 2.5189 | 2.5508 | 2.5826 | 2.6144 | 2.6462 | 2.6779 | 2.7095 | 2.7412 | 2.7728 | 2.8043 | 2.8358 | 2.8673 | 2.8987 | 2.9301 | 2.9614 | 2.9927 | 3.024 | 3.0552 | 3.0864 | 3.1175 | 3.1486 | 3.1797 | 3.2107 | 3.2417 | 3.2726 | 3.3036 | 3.3344 | 3.3653 | 3.3961 | 3.4269 | 3.4576 | 3.4883 | 3.519 | 3.5496 | 3.5802 | 3.6108 | 3.6413 | 3.6718 | 3.7023 | 3.7327 | 3.7631 | 3.7935 | 3.8239 | 3.8542 | 3.8845 | 3.9148 | 3.945 | 3.9752 | 4.0054 | 4.0355 | 4.0657 | 4.0958 | 4.1259 | 4.1559 | 4.1859 | 4.2159 | 4.2459 | 4.2759 | 4.3058 | 4.3357 | 4.3656 | 4.3955 | 4.4253 | 4.4552 | 4.485 | 4.5148 | 4.5445 | 4.5743 | 4.604 | 4.6337 | 4.6634 | 4.6931 | 4.7227 | 4.7524 | 4.782 | 4.8116 | 4.8412 | 4.8707 | 4.9003 | 4.9298 | 4.9594 | 4.9889 | 5.0184 | 5.0478 | 5.0773 | 5.1068 | 5.1362 | 5.1656 | 5.195 | 5.2244 | 5.2538 | 5.2832 | 5.3126 | 5.3419 | 5.3712 | 5.4006 | 5.4299 | 5.4592 | 5.4885 | 5.5178 | 5.5471 | 5.5763 | 5.6056 | 5.6348 | 5.6641 | 5.6933 | 5.7225 | 5.7517
|  |  | 1191 | 0.6512 | 0.68245 |  | 5.1405e-160 | 0.88476 | 0.99686 | 0.99809 | 1191 | 10000000 | 5.1405e-160 | 5.1405e-161 | 5.1405e-161 | 5.1405e-161 | 5.1405e-161 | 5.1405e-161 | 5.1405e-161 | 5.1405e-161 | 5.1405e-161 | 5.1405e-161 | 5.1405e-161 | 660 | 1.4418 |  | -0.15733 | -0.14719 | -0.13585 | -0.12338 | -0.10982 | -0.095219 | -0.07963 | -0.063094 | -0.045655 | -0.027354 | -0.0082304 | 0.011677 | 0.032331 | 0.053697 | 0.075742 | 0.098432 | 0.12174 | 0.14562 | 0.17007 | 0.19504 | 0.22052 | 0.24647 | 0.27287 | 0.2997 | 0.32693 | 0.35456 | 0.38254 | 0.41087 | 0.43953 | 0.46849 | 0.49774 | 0.52727 | 0.55705 | 0.58707 | 0.61733 | 0.6478 | 0.67846 | 0.70932 | 0.74035 | 0.77155 | 0.8029 | 0.83439 | 0.86601 | 0.89776 | 0.92962 | 0.96158 | 0.99364 | 1.0258 | 1.058 | 1.0903 | 1.1227 | 1.1551 | 1.1876 | 1.2201 | 1.2527 | 1.2853 | 1.3179 | 1.3506 | 1.3833 | 1.416 | 1.4487 | 1.4815 | 1.5142 | 1.5469 | 1.5797 | 1.6124 | 1.6451 | 1.6778 | 1.7106 | 1.7432 | 1.7759 | 1.8086 | 1.8412 | 1.8738 | 1.9064 | 1.939 | 1.9715 | 2.004 | 2.0365 | 2.0689 | 2.1013 | 2.1337 | 2.166 | 2.1983 | 2.2306 | 2.2628 | 2.295 | 2.3272 | 2.3593 | 2.3913 | 2.4234 | 2.4554 | 2.4873 | 2.5192 | 2.5511 | 2.5829 | 2.6147 | 2.6465 | 2.6782 | 2.7098 | 2.7414 | 2.773 | 2.8046 | 2.8361 | 2.8675 | 2.8989 | 2.9303 | 2.9616 | 2.9929 | 3.0242 | 3.0554 | 3.0866 | 3.1177 | 3.1488 | 3.1799 | 3.2109 | 3.2419 | 3.2728 | 3.3038 | 3.3346 | 3.3655 | 3.3963 | 3.427 | 3.4578 | 3.4885 | 3.5191 | 3.5498 | 3.5804 | 3.6109 | 3.6415 | 3.672 | 3.7024 | 3.7329 | 3.7633 | 3.7937 | 3.824 | 3.8543 | 3.8846 | 3.9149 | 3.9451 | 3.9753 | 4.0055 | 4.0357 | 4.0658 | 4.0959 | 4.126 | 4.156 | 4.1861 | 4.2161 | 4.246 | 4.276 | 4.3059 | 4.3358 | 4.3657 | 4.3956 | 4.4254 | 4.4553 | 4.4851 | 4.5148 | 4.5446 | 4.5744 | 4.6041 | 4.6338 | 4.6635 | 4.6931 | 4.7228 | 4.7524 | 4.7821 | 4.8117 | 4.8412 | 4.8708 | 4.9004 | 4.9299 | 4.9594 | 4.9889 | 5.0184 | 5.0479 | 5.0774 | 5.1068 | 5.1363 | 5.1657 | 5.1951 | 5.2245 | 5.2539 | 5.2832 | 5.3126 | 5.342 | 5.3713 | 5.4006 | 5.4299 | 5.4592 | 5.4885 | 5.5178 | 5.5471 | 5.5764 | 5.6056 | 5.6349 | 5.6641 | 5.6933 | 5.7225 | 5.7518
|  |  | 1201 | 0.64886 | 0.67756 |  | 5.1216e-160 | 0.92505 | 0.99798 | 0.999 | 1201 | 10000000 | 5.1216e-160 | 5.1216e-161 | 5.1216e-161 | 5.1216e-161 | 5.1216e-161 | 5.1216e-161 | 5.1216e-161 | 5.1216e-161 | 5.1216e-161 | 5.1216e-161 | 5.1216e-161 | 670 | 1.4418 |  | -0.15926 | -0.14899 | -0.13754 | -0.12495 | -0.11129 | -0.096588 | -0.080902 | -0.064274 | -0.046746 | -0.028361 | -0.009158 | 0.010826 | 0.031553 | 0.052988 | 0.075099 | 0.097851 | 0.12122 | 0.14516 | 0.16966 | 0.19468 | 0.22021 | 0.2462 | 0.27265 | 0.29952 | 0.3268 | 0.35445 | 0.38247 | 0.41084 | 0.43952 | 0.46852 | 0.4978 | 0.52735 | 0.55716 | 0.58721 | 0.61748 | 0.64797 | 0.67866 | 0.70953 | 0.74058 | 0.77179 | 0.80315 | 0.83466 | 0.8663 | 0.89805 | 0.92992 | 0.9619 | 0.99397 | 1.0261 | 1.0584 | 1.0907 | 1.123 | 1.1555 | 1.188 | 1.2205 | 1.2531 | 1.2857 | 1.3183 | 1.351 | 1.3837 | 1.4164 | 1.4491 | 1.4818 | 1.5146 | 1.5473 | 1.5801 | 1.6128 | 1.6455 | 1.6782 | 1.7109 | 1.7436 | 1.7763 | 1.8089 | 1.8416 | 1.8742 | 1.9068 | 1.9393 | 1.9719 | 2.0044 | 2.0368 | 2.0693 | 2.1017 | 2.134 | 2.1664 | 2.1987 | 2.2309 | 2.2631 | 2.2953 | 2.3275 | 2.3596 | 2.3917 | 2.4237 | 2.4557 | 2.4876 | 2.5195 | 2.5514 | 2.5832 | 2.615 | 2.6467 | 2.6784 | 2.7101 | 2.7417 | 2.7733 | 2.8048 | 2.8363 | 2.8678 | 2.8992 | 2.9306 | 2.9619 | 2.9932 | 3.0244 | 3.0557 | 3.0868 | 3.118 | 3.1491 | 3.1801 | 3.2111 | 3.2421 | 3.2731 | 3.304 | 3.3348 | 3.3657 | 3.3965 | 3.4272 | 3.458 | 3.4887 | 3.5193 | 3.55 | 3.5805 | 3.6111 | 3.6416 | 3.6721 | 3.7026 | 3.733 | 3.7634 | 3.7938 | 3.8242 | 3.8545 | 3.8848 | 3.915 | 3.9453 | 3.9755 | 4.0056 | 4.0358 | 4.0659 | 4.096 | 4.1261 | 4.1561 | 4.1862 | 4.2162 | 4.2461 | 4.2761 | 4.306 | 4.3359 | 4.3658 | 4.3957 | 4.4255 | 4.4554 | 4.4852 | 4.5149 | 4.5447 | 4.5744 | 4.6042 | 4.6339 | 4.6636 | 4.6932 | 4.7229 | 4.7525 | 4.7821 | 4.8117 | 4.8413 | 4.8709 | 4.9004 | 4.93 | 4.9595 | 4.989 | 5.0185 | 5.048 | 5.0774 | 5.1069 | 5.1363 | 5.1657 | 5.1951 | 5.2245 | 5.2539 | 5.2833 | 5.3127 | 5.342 | 5.3713 | 5.4007 | 5.43 | 5.4593 | 5.4886 | 5.5179 | 5.5471 | 5.5764 | 5.6057 | 5.6349 | 5.6641 | 5.6934 | 5.7226 | 5.7518
|  |  | 1211 | 0.64653 | 0.66603 |  | 5.1027e-160 | 0.87935 | 0.9968 | 0.99801 | 1211 | 10000000 | 5.1027e-160 | 5.1027e-161 | 5.1027e-161 | 5.1027e-161 | 5.1027e-161 | 5.1027e-161 | 5.1027e-161 | 5.1027e-161 | 5.1027e-161 | 5.1027e-161 | 5.1027e-161 | 680 | 1.4418 |  | -0.16117 | -0.15078 | -0.13921 | -0.12652 | -0.11275 | -0.097946 | -0.082164 | -0.065444 | -0.047829 | -0.029361 | -0.010078 | 0.0099818 | 0.030781 | 0.052286 | 0.074462 | 0.097277 | 0.1207 | 0.1447 | 0.16925 | 0.19433 | 0.2199 | 0.24594 | 0.27243 | 0.29935 | 0.32666 | 0.35436 | 0.38241 | 0.41081 | 0.43953 | 0.46855 | 0.49786 | 0.52743 | 0.55727 | 0.58734 | 0.61764 | 0.64815 | 0.67885 | 0.70974 | 0.74081 | 0.77204 | 0.80342 | 0.83493 | 0.86658 | 0.89835 | 0.93023 | 0.96222 | 0.99429 | 1.0265 | 1.0587 | 1.091 | 1.1234 | 1.1558 | 1.1883 | 1.2209 | 1.2535 | 1.2861 | 1.3187 | 1.3514 | 1.3841 | 1.4168 | 1.4495 | 1.4822 | 1.515 | 1.5477 | 1.5804 | 1.6132 | 1.6459 | 1.6786 | 1.7113 | 1.744 | 1.7767 | 1.8093 | 1.842 | 1.8746 | 1.9071 | 1.9397 | 1.9722 | 2.0047 | 2.0372 | 2.0696 | 2.102 | 2.1344 | 2.1667 | 2.199 | 2.2313 | 2.2635 | 2.2957 | 2.3278 | 2.3599 | 2.392 | 2.424 | 2.456 | 2.4879 | 2.5198 | 2.5517 | 2.5835 | 2.6153 | 2.647 | 2.6787 | 2.7104 | 2.742 | 2.7736 | 2.8051 | 2.8366 | 2.868 | 2.8994 | 2.9308 | 2.9621 | 2.9934 | 3.0247 | 3.0559 | 3.0871 | 3.1182 | 3.1493 | 3.1803 | 3.2113 | 3.2423 | 3.2733 | 3.3042 | 3.335 | 3.3659 | 3.3967 | 3.4274 | 3.4582 | 3.4888 | 3.5195 | 3.5501 | 3.5807 | 3.6113 | 3.6418 | 3.6723 | 3.7028 | 3.7332 | 3.7636 | 3.794 | 3.8243 | 3.8546 | 3.8849 | 3.9152 | 3.9454 | 3.9756 | 4.0058 | 4.0359 | 4.0661 | 4.0961 | 4.1262 | 4.1563 | 4.1863 | 4.2163 | 4.2463 | 4.2762 | 4.3061 | 4.336 | 4.3659 | 4.3958 | 4.4256 | 4.4555 | 4.4853 | 4.515 | 4.5448 | 4.5745 | 4.6043 | 4.634 | 4.6636 | 4.6933 | 4.723 | 4.7526 | 4.7822 | 4.8118 | 4.8414 | 4.871 | 4.9005 | 4.93 | 4.9596 | 4.9891 | 5.0186 | 5.048 | 5.0775 | 5.1069 | 5.1364 | 5.1658 | 5.1952 | 5.2246 | 5.254 | 5.2834 | 5.3127 | 5.3421 | 5.3714 | 5.4007 | 5.43 | 5.4593 | 5.4886 | 5.5179 | 5.5472 | 5.5765 | 5.6057 | 5.6349 | 5.6642 | 5.6934 | 5.7226 | 5.7518
|  |  | 1221 | 0.6442 | 0.66236 |  | 5.084e-160 | 0.83221 | 0.99505 | 0.99873 | 1221 | 10000000 | 5.084e-160 | 5.084e-161 | 5.084e-161 | 5.084e-161 | 5.084e-161 | 5.084e-161 | 5.084e-161 | 5.084e-161 | 5.084e-161 | 5.084e-161 | 5.084e-161 | 690 | 1.4418 |  | -0.16307 | -0.15256 | -0.14088 | -0.12807 | -0.1142 | -0.099295 | -0.083417 | -0.066606 | -0.048904 | -0.030352 | -0.01099 | 0.0091454 | 0.030017 | 0.05159 | 0.073832 | 0.096709 | 0.12019 | 0.14425 | 0.16886 | 0.19398 | 0.2196 | 0.24569 | 0.27222 | 0.29918 | 0.32653 | 0.35426 | 0.38235 | 0.41078 | 0.43953 | 0.46858 | 0.49792 | 0.52752 | 0.55738 | 0.58748 | 0.6178 | 0.64832 | 0.67905 | 0.70996 | 0.74104 | 0.77229 | 0.80368 | 0.83521 | 0.86687 | 0.89865 | 0.93054 | 0.96254 | 0.99462 | 1.0268 | 1.059 | 1.0914 | 1.1238 | 1.1562 | 1.1887 | 1.2212 | 1.2538 | 1.2864 | 1.3191 | 1.3518 | 1.3845 | 1.4172 | 1.4499 | 1.4826 | 1.5154 | 1.5481 | 1.5808 | 1.6136 | 1.6463 | 1.679 | 1.7117 | 1.7444 | 1.7771 | 1.8097 | 1.8423 | 1.8749 | 1.9075 | 1.9401 | 1.9726 | 2.0051 | 2.0375 | 2.07 | 2.1024 | 2.1347 | 2.1671 | 2.1994 | 2.2316 | 2.2638 | 2.296 | 2.3281 | 2.3602 | 2.3923 | 2.4243 | 2.4563 | 2.4882 | 2.5201 | 2.552 | 2.5838 | 2.6156 | 2.6473 | 2.679 | 2.7107 | 2.7423 | 2.7738 | 2.8054 | 2.8369 | 2.8683 | 2.8997 | 2.9311 | 2.9624 | 2.9937 | 3.0249 | 3.0561 | 3.0873 | 3.1184 | 3.1495 | 3.1806 | 3.2116 | 3.2425 | 3.2735 | 3.3044 | 3.3352 | 3.3661 | 3.3969 | 3.4276 | 3.4583 | 3.489 | 3.5197 | 3.5503 | 3.5809 | 3.6115 | 3.642 | 3.6725 | 3.7029 | 3.7334 | 3.7638 | 3.7941 | 3.8245 | 3.8548 | 3.8851 | 3.9153 | 3.9455 | 3.9757 | 4.0059 | 4.0361 | 4.0662 | 4.0963 | 4.1263 | 4.1564 | 4.1864 | 4.2164 | 4.2464 | 4.2763 | 4.3063 | 4.3362 | 4.366 | 4.3959 | 4.4257 | 4.4556 | 4.4854 | 4.5151 | 4.5449 | 4.5746 | 4.6043 | 4.634 | 4.6637 | 4.6934 | 4.723 | 4.7527 | 4.7823 | 4.8119 | 4.8415 | 4.871 | 4.9006 | 4.9301 | 4.9596 | 4.9891 | 5.0186 | 5.0481 | 5.0776 | 5.107 | 5.1364 | 5.1659 | 5.1953 | 5.2247 | 5.254 | 5.2834 | 5.3128 | 5.3421 | 5.3714 | 5.4008 | 5.4301 | 5.4594 | 5.4887 | 5.518 | 5.5472 | 5.5765 | 5.6057 | 5.635 | 5.6642 | 5.6934 | 5.7227 | 5.7519
|  |  | 1231 | 0.64188 | 0.66188 |  | 5.0653e-160 | 0.83521 | 0.99626 | 0.99742 | 1231 | 10000000 | 5.0653e-160 | 5.0653e-161 | 5.0653e-161 | 5.0653e-161 | 5.0653e-161 | 5.0653e-161 | 5.0653e-161 | 5.0653e-161 | 5.0653e-161 | 5.0653e-161 | 5.0653e-161 | 700 | 1.4418 |  | -0.16496 | -0.15433 | -0.14253 | -0.12962 | -0.11563 | -0.10063 | -0.084661 | -0.067759 | -0.04997 | -0.031335 | -0.011894 | 0.0083165 | 0.02926 | 0.050901 | 0.073208 | 0.096147 | 0.11969 | 0.1438 | 0.16846 | 0.19364 | 0.21931 | 0.24544 | 0.27201 | 0.29901 | 0.3264 | 0.35417 | 0.3823 | 0.41076 | 0.43954 | 0.46862 | 0.49798 | 0.52761 | 0.5575 | 0.58762 | 0.61796 | 0.64851 | 0.67925 | 0.71018 | 0.74128 | 0.77253 | 0.80394 | 0.83549 | 0.86716 | 0.89895 | 0.93085 | 0.96286 | 0.99495 | 1.0271 | 1.0594 | 1.0917 | 1.1241 | 1.1566 | 1.1891 | 1.2216 | 1.2542 | 1.2868 | 1.3195 | 1.3522 | 1.3848 | 1.4176 | 1.4503 | 1.483 | 1.5158 | 1.5485 | 1.5812 | 1.614 | 1.6467 | 1.6794 | 1.7121 | 1.7448 | 1.7774 | 1.8101 | 1.8427 | 1.8753 | 1.9079 | 1.9404 | 1.973 | 2.0054 | 2.0379 | 2.0703 | 2.1027 | 2.1351 | 2.1674 | 2.1997 | 2.2319 | 2.2642 | 2.2963 | 2.3285 | 2.3606 | 2.3926 | 2.4246 | 2.4566 | 2.4885 | 2.5204 | 2.5523 | 2.5841 | 2.6159 | 2.6476 | 2.6793 | 2.7109 | 2.7425 | 2.7741 | 2.8056 | 2.8371 | 2.8686 | 2.9 | 2.9313 | 2.9626 | 2.9939 | 3.0252 | 3.0564 | 3.0875 | 3.1186 | 3.1497 | 3.1808 | 3.2118 | 3.2428 | 3.2737 | 3.3046 | 3.3354 | 3.3663 | 3.3971 | 3.4278 | 3.4585 | 3.4892 | 3.5199 | 3.5505 | 3.5811 | 3.6116 | 3.6421 | 3.6726 | 3.7031 | 3.7335 | 3.7639 | 3.7943 | 3.8246 | 3.8549 | 3.8852 | 3.9155 | 3.9457 | 3.9759 | 4.006 | 4.0362 | 4.0663 | 4.0964 | 4.1265 | 4.1565 | 4.1865 | 4.2165 | 4.2465 | 4.2764 | 4.3064 | 4.3363 | 4.3661 | 4.396 | 4.4258 | 4.4557 | 4.4854 | 4.5152 | 4.545 | 4.5747 | 4.6044 | 4.6341 | 4.6638 | 4.6935 | 4.7231 | 4.7528 | 4.7824 | 4.812 | 4.8415 | 4.8711 | 4.9006 | 4.9302 | 4.9597 | 4.9892 | 5.0187 | 5.0482 | 5.0776 | 5.1071 | 5.1365 | 5.1659 | 5.1953 | 5.2247 | 5.2541 | 5.2835 | 5.3128 | 5.3422 | 5.3715 | 5.4008 | 5.4301 | 5.4594 | 5.4887 | 5.518 | 5.5473 | 5.5765 | 5.6058 | 5.635 | 5.6643 | 5.6935 | 5.7227 | 5.7519
|  |  | 1241 | 0.63957 | 0.66196 |  | 5.0466e-160 | 0.85669 | 0.99658 | 0.99763 | 1241 | 10000000 | 5.0466e-160 | 5.0466e-161 | 5.0466e-161 | 5.0466e-161 | 5.0466e-161 | 5.0466e-161 | 5.0466e-161 | 5.0466e-161 | 5.0466e-161 | 5.0466e-161 | 5.0466e-161 | 710 | 1.4418 |  | -0.16683 | -0.15608 | -0.14417 | -0.13115 | -0.11706 | -0.10196 | -0.085895 | -0.068903 | -0.051027 | -0.03231 | -0.01279 | 0.0074948 | 0.028509 | 0.050219 | 0.07259 | 0.095591 | 0.11919 | 0.14336 | 0.16807 | 0.1933 | 0.21901 | 0.24519 | 0.27181 | 0.29885 | 0.32628 | 0.35409 | 0.38225 | 0.41074 | 0.43955 | 0.46866 | 0.49805 | 0.52771 | 0.55761 | 0.58776 | 0.61812 | 0.64869 | 0.67945 | 0.7104 | 0.74151 | 0.77278 | 0.80421 | 0.83576 | 0.86745 | 0.89925 | 0.93117 | 0.96318 | 0.99528 | 1.0275 | 1.0597 | 1.0921 | 1.1245 | 1.1569 | 1.1894 | 1.222 | 1.2546 | 1.2872 | 1.3199 | 1.3525 | 1.3852 | 1.4179 | 1.4507 | 1.4834 | 1.5161 | 1.5489 | 1.5816 | 1.6143 | 1.6471 | 1.6798 | 1.7125 | 1.7452 | 1.7778 | 1.8105 | 1.8431 | 1.8757 | 1.9083 | 1.9408 | 1.9733 | 2.0058 | 2.0383 | 2.0707 | 2.1031 | 2.1354 | 2.1678 | 2.2 | 2.2323 | 2.2645 | 2.2967 | 2.3288 | 2.3609 | 2.3929 | 2.425 | 2.4569 | 2.4889 | 2.5207 | 2.5526 | 2.5844 | 2.6162 | 2.6479 | 2.6796 | 2.7112 | 2.7428 | 2.7744 | 2.8059 | 2.8374 | 2.8688 | 2.9002 | 2.9316 | 2.9629 | 2.9942 | 3.0254 | 3.0566 | 3.0877 | 3.1189 | 3.1499 | 3.181 | 3.212 | 3.243 | 3.2739 | 3.3048 | 3.3356 | 3.3665 | 3.3972 | 3.428 | 3.4587 | 3.4894 | 3.52 | 3.5507 | 3.5812 | 3.6118 | 3.6423 | 3.6728 | 3.7033 | 3.7337 | 3.7641 | 3.7944 | 3.8248 | 3.8551 | 3.8853 | 3.9156 | 3.9458 | 3.976 | 4.0062 | 4.0363 | 4.0664 | 4.0965 | 4.1266 | 4.1566 | 4.1866 | 4.2166 | 4.2466 | 4.2765 | 4.3065 | 4.3364 | 4.3662 | 4.3961 | 4.4259 | 4.4557 | 4.4855 | 4.5153 | 4.5451 | 4.5748 | 4.6045 | 4.6342 | 4.6639 | 4.6936 | 4.7232 | 4.7528 | 4.7824 | 4.812 | 4.8416 | 4.8712 | 4.9007 | 4.9302 | 4.9598 | 4.9893 | 5.0187 | 5.0482 | 5.0777 | 5.1071 | 5.1365 | 5.166 | 5.1954 | 5.2248 | 5.2541 | 5.2835 | 5.3129 | 5.3422 | 5.3715 | 5.4009 | 5.4302 | 5.4595 | 5.4888 | 5.518 | 5.5473 | 5.5766 | 5.6058 | 5.6351 | 5.6643 | 5.6935 | 5.7227 | 5.7519
|  |  | 1251 | 0.63727 | 0.65763 |  | 5.028e-160 | 0.76371 | 0.99654 | 0.99774 | 1251 | 10000000 | 5.028e-160 | 5.028e-161 | 5.028e-161 | 5.028e-161 | 5.028e-161 | 5.028e-161 | 5.028e-161 | 5.028e-161 | 5.028e-161 | 5.028e-161 | 5.028e-161 | 720 | 1.4418 |  | -0.16869 | -0.15783 | -0.1458 | -0.13267 | -0.11848 | -0.10328 | -0.08712 | -0.070038 | -0.052076 | -0.033277 | -0.013679 | 0.0066804 | 0.027766 | 0.049543 | 0.071979 | 0.095041 | 0.1187 | 0.14292 | 0.16769 | 0.19297 | 0.21873 | 0.24495 | 0.27161 | 0.29869 | 0.32616 | 0.354 | 0.3822 | 0.41072 | 0.43957 | 0.4687 | 0.49812 | 0.5278 | 0.55773 | 0.5879 | 0.61828 | 0.64887 | 0.67965 | 0.71062 | 0.74175 | 0.77304 | 0.80447 | 0.83604 | 0.86774 | 0.89956 | 0.93148 | 0.9635 | 0.99562 | 1.0278 | 1.0601 | 1.0924 | 1.1248 | 1.1573 | 1.1898 | 1.2224 | 1.255 | 1.2876 | 1.3202 | 1.3529 | 1.3856 | 1.4183 | 1.4511 | 1.4838 | 1.5165 | 1.5493 | 1.582 | 1.6147 | 1.6475 | 1.6802 | 1.7129 | 1.7455 | 1.7782 | 1.8108 | 1.8435 | 1.8761 | 1.9086 | 1.9412 | 1.9737 | 2.0062 | 2.0386 | 2.071 | 2.1034 | 2.1358 | 2.1681 | 2.2004 | 2.2326 | 2.2648 | 2.297 | 2.3291 | 2.3612 | 2.3933 | 2.4253 | 2.4572 | 2.4892 | 2.521 | 2.5529 | 2.5847 | 2.6165 | 2.6482 | 2.6799 | 2.7115 | 2.7431 | 2.7747 | 2.8062 | 2.8376 | 2.8691 | 2.9005 | 2.9318 | 2.9631 | 2.9944 | 3.0256 | 3.0568 | 3.088 | 3.1191 | 3.1502 | 3.1812 | 3.2122 | 3.2432 | 3.2741 | 3.305 | 3.3358 | 3.3667 | 3.3974 | 3.4282 | 3.4589 | 3.4896 | 3.5202 | 3.5508 | 3.5814 | 3.612 | 3.6425 | 3.673 | 3.7034 | 3.7338 | 3.7642 | 3.7946 | 3.8249 | 3.8552 | 3.8855 | 3.9157 | 3.946 | 3.9761 | 4.0063 | 4.0364 | 4.0666 | 4.0966 | 4.1267 | 4.1567 | 4.1868 | 4.2167 | 4.2467 | 4.2767 | 4.3066 | 4.3365 | 4.3663 | 4.3962 | 4.426 | 4.4558 | 4.4856 | 4.5154 | 4.5452 | 4.5749 | 4.6046 | 4.6343 | 4.664 | 4.6936 | 4.7233 | 4.7529 | 4.7825 | 4.8121 | 4.8417 | 4.8712 | 4.9008 | 4.9303 | 4.9598 | 4.9893 | 5.0188 | 5.0483 | 5.0777 | 5.1072 | 5.1366 | 5.166 | 5.1954 | 5.2248 | 5.2542 | 5.2836 | 5.3129 | 5.3423 | 5.3716 | 5.4009 | 5.4302 | 5.4595 | 5.4888 | 5.5181 | 5.5474 | 5.5766 | 5.6059 | 5.6351 | 5.6643 | 5.6936 | 5.7228 | 5.752
|  |  | 1261 | 0.63498 | 0.65441 |  | 5.0095e-160 | 0.79068 | 0.99648 | 0.99724 | 1261 | 10000000 | 5.0095e-160 | 5.0095e-161 | 5.0095e-161 | 5.0095e-161 | 5.0095e-161 | 5.0095e-161 | 5.0095e-161 | 5.0095e-161 | 5.0095e-161 | 5.0095e-161 | 5.0095e-161 | 730 | 1.4418 |  | -0.17054 | -0.15956 | -0.14742 | -0.13418 | -0.11989 | -0.10459 | -0.088337 | -0.071164 | -0.053117 | -0.034237 | -0.014561 | 0.0058733 | 0.02703 | 0.048874 | 0.071374 | 0.094497 | 0.11821 | 0.14249 | 0.16731 | 0.19264 | 0.21845 | 0.24472 | 0.27142 | 0.29854 | 0.32604 | 0.35392 | 0.38215 | 0.41071 | 0.43958 | 0.46875 | 0.49819 | 0.5279 | 0.55786 | 0.58804 | 0.61845 | 0.64906 | 0.67986 | 0.71084 | 0.74199 | 0.77329 | 0.80474 | 0.83632 | 0.86803 | 0.89986 | 0.93179 | 0.96383 | 0.99595 | 1.0282 | 1.0604 | 1.0928 | 1.1252 | 1.1577 | 1.1902 | 1.2227 | 1.2553 | 1.288 | 1.3206 | 1.3533 | 1.386 | 1.4187 | 1.4515 | 1.4842 | 1.5169 | 1.5497 | 1.5824 | 1.6151 | 1.6478 | 1.6806 | 1.7133 | 1.7459 | 1.7786 | 1.8112 | 1.8438 | 1.8764 | 1.909 | 1.9415 | 1.9741 | 2.0065 | 2.039 | 2.0714 | 2.1038 | 2.1361 | 2.1684 | 2.2007 | 2.233 | 2.2652 | 2.2973 | 2.3295 | 2.3615 | 2.3936 | 2.4256 | 2.4575 | 2.4895 | 2.5214 | 2.5532 | 2.585 | 2.6168 | 2.6485 | 2.6801 | 2.7118 | 2.7434 | 2.7749 | 2.8064 | 2.8379 | 2.8693 | 2.9007 | 2.9321 | 2.9634 | 2.9946 | 3.0259 | 3.0571 | 3.0882 | 3.1193 | 3.1504 | 3.1814 | 3.2124 | 3.2434 | 3.2743 | 3.3052 | 3.336 | 3.3669 | 3.3976 | 3.4284 | 3.4591 | 3.4898 | 3.5204 | 3.551 | 3.5816 | 3.6121 | 3.6426 | 3.6731 | 3.7036 | 3.734 | 3.7644 | 3.7947 | 3.8251 | 3.8554 | 3.8856 | 3.9159 | 3.9461 | 3.9763 | 4.0064 | 4.0366 | 4.0667 | 4.0968 | 4.1268 | 4.1569 | 4.1869 | 4.2169 | 4.2468 | 4.2768 | 4.3067 | 4.3366 | 4.3664 | 4.3963 | 4.4261 | 4.4559 | 4.4857 | 4.5155 | 4.5453 | 4.575 | 4.6047 | 4.6344 | 4.6641 | 4.6937 | 4.7234 | 4.753 | 4.7826 | 4.8122 | 4.8418 | 4.8713 | 4.9009 | 4.9304 | 4.9599 | 4.9894 | 5.0189 | 5.0483 | 5.0778 | 5.1072 | 5.1367 | 5.1661 | 5.1955 | 5.2249 | 5.2542 | 5.2836 | 5.313 | 5.3423 | 5.3716 | 5.401 | 5.4303 | 5.4596 | 5.4889 | 5.5181 | 5.5474 | 5.5767 | 5.6059 | 5.6351 | 5.6644 | 5.6936 | 5.7228 | 5.752
|  |  | 1271 | 0.63269 | 0.65035 |  | 4.9911e-160 | 0.81907 | 0.99515 | 0.9979 | 1271 | 10000000 | 4.9911e-160 | 4.9911e-161 | 4.9911e-161 | 4.9911e-161 | 4.9911e-161 | 4.9911e-161 | 4.9911e-161 | 4.9911e-161 | 4.9911e-161 | 4.9911e-161 | 4.9911e-161 | 740 | 1.4418 |  | -0.17238 | -0.16128 | -0.14903 | -0.13568 | -0.12129 | -0.10589 | -0.089543 | -0.072282 | -0.05415 | -0.035188 | -0.015434 | 0.0050734 | 0.0263 | 0.048211 | 0.070775 | 0.093959 | 0.11773 | 0.14207 | 0.16694 | 0.19231 | 0.21817 | 0.24448 | 0.27123 | 0.29839 | 0.32593 | 0.35385 | 0.38211 | 0.4107 | 0.4396 | 0.4688 | 0.49827 | 0.528 | 0.55798 | 0.58819 | 0.61862 | 0.64925 | 0.68007 | 0.71106 | 0.74223 | 0.77355 | 0.80501 | 0.83661 | 0.86833 | 0.90017 | 0.93211 | 0.96415 | 0.99628 | 1.0285 | 1.0608 | 1.0931 | 1.1256 | 1.158 | 1.1905 | 1.2231 | 1.2557 | 1.2883 | 1.321 | 1.3537 | 1.3864 | 1.4191 | 1.4518 | 1.4846 | 1.5173 | 1.5501 | 1.5828 | 1.6155 | 1.6482 | 1.6809 | 1.7136 | 1.7463 | 1.779 | 1.8116 | 1.8442 | 1.8768 | 1.9094 | 1.9419 | 1.9744 | 2.0069 | 2.0393 | 2.0718 | 2.1041 | 2.1365 | 2.1688 | 2.2011 | 2.2333 | 2.2655 | 2.2977 | 2.3298 | 2.3619 | 2.3939 | 2.4259 | 2.4579 | 2.4898 | 2.5217 | 2.5535 | 2.5853 | 2.617 | 2.6488 | 2.6804 | 2.7121 | 2.7436 | 2.7752 | 2.8067 | 2.8382 | 2.8696 | 2.901 | 2.9323 | 2.9636 | 2.9949 | 3.0261 | 3.0573 | 3.0884 | 3.1195 | 3.1506 | 3.1816 | 3.2126 | 3.2436 | 3.2745 | 3.3054 | 3.3362 | 3.3671 | 3.3978 | 3.4286 | 3.4593 | 3.4899 | 3.5206 | 3.5512 | 3.5818 | 3.6123 | 3.6428 | 3.6733 | 3.7037 | 3.7341 | 3.7645 | 3.7949 | 3.8252 | 3.8555 | 3.8858 | 3.916 | 3.9462 | 3.9764 | 4.0066 | 4.0367 | 4.0668 | 4.0969 | 4.1269 | 4.157 | 4.187 | 4.217 | 4.2469 | 4.2769 | 4.3068 | 4.3367 | 4.3666 | 4.3964 | 4.4262 | 4.456 | 4.4858 | 4.5156 | 4.5453 | 4.5751 | 4.6048 | 4.6345 | 4.6641 | 4.6938 | 4.7234 | 4.7531 | 4.7827 | 4.8123 | 4.8418 | 4.8714 | 4.9009 | 4.9304 | 4.96 | 4.9895 | 5.0189 | 5.0484 | 5.0779 | 5.1073 | 5.1367 | 5.1661 | 5.1955 | 5.2249 | 5.2543 | 5.2837 | 5.313 | 5.3424 | 5.3717 | 5.401 | 5.4303 | 5.4596 | 5.4889 | 5.5182 | 5.5474 | 5.5767 | 5.606 | 5.6352 | 5.6644 | 5.6936 | 5.7228 | 5.7521
|  |  | 1281 | 0.63042 | 0.65589 |  | 4.9727e-160 | 0.7483 | 0.99522 | 0.99754 | 1281 | 10000000 | 4.9727e-160 | 4.9727e-161 | 4.9727e-161 | 4.9727e-161 | 4.9727e-161 | 4.9727e-161 | 4.9727e-161 | 4.9727e-161 | 4.9727e-161 | 4.9727e-161 | 4.9727e-161 | 750 | 1.4418 |  | -0.17421 | -0.16299 | -0.15063 | -0.13717 | -0.12268 | -0.10718 | -0.090741 | -0.07339 | -0.055174 | -0.036131 | -0.0163 | 0.0042808 | 0.025577 | 0.047555 | 0.070182 | 0.093426 | 0.11726 | 0.14165 | 0.16657 | 0.19199 | 0.2179 | 0.24426 | 0.27104 | 0.29824 | 0.32582 | 0.35377 | 0.38207 | 0.41069 | 0.43963 | 0.46885 | 0.49835 | 0.52811 | 0.55811 | 0.58834 | 0.61879 | 0.64944 | 0.68027 | 0.71129 | 0.74247 | 0.7738 | 0.80528 | 0.83689 | 0.86862 | 0.90047 | 0.93243 | 0.96448 | 0.99662 | 1.0288 | 1.0611 | 1.0935 | 1.1259 | 1.1584 | 1.1909 | 1.2235 | 1.2561 | 1.2887 | 1.3214 | 1.3541 | 1.3868 | 1.4195 | 1.4522 | 1.485 | 1.5177 | 1.5504 | 1.5832 | 1.6159 | 1.6486 | 1.6813 | 1.714 | 1.7467 | 1.7794 | 1.812 | 1.8446 | 1.8772 | 1.9098 | 1.9423 | 1.9748 | 2.0073 | 2.0397 | 2.0721 | 2.1045 | 2.1368 | 2.1691 | 2.2014 | 2.2336 | 2.2658 | 2.298 | 2.3301 | 2.3622 | 2.3942 | 2.4262 | 2.4582 | 2.4901 | 2.522 | 2.5538 | 2.5856 | 2.6173 | 2.649 | 2.6807 | 2.7123 | 2.7439 | 2.7755 | 2.807 | 2.8384 | 2.8698 | 2.9012 | 2.9326 | 2.9639 | 2.9951 | 3.0263 | 3.0575 | 3.0887 | 3.1198 | 3.1508 | 3.1819 | 3.2129 | 3.2438 | 3.2747 | 3.3056 | 3.3364 | 3.3672 | 3.398 | 3.4288 | 3.4595 | 3.4901 | 3.5208 | 3.5514 | 3.5819 | 3.6125 | 3.643 | 3.6734 | 3.7039 | 3.7343 | 3.7647 | 3.795 | 3.8254 | 3.8557 | 3.8859 | 3.9162 | 3.9464 | 3.9765 | 4.0067 | 4.0368 | 4.0669 | 4.097 | 4.1271 | 4.1571 | 4.1871 | 4.2171 | 4.247 | 4.277 | 4.3069 | 4.3368 | 4.3667 | 4.3965 | 4.4263 | 4.4561 | 4.4859 | 4.5157 | 4.5454 | 4.5752 | 4.6049 | 4.6346 | 4.6642 | 4.6939 | 4.7235 | 4.7531 | 4.7827 | 4.8123 | 4.8419 | 4.8715 | 4.901 | 4.9305 | 4.96 | 4.9895 | 5.019 | 5.0485 | 5.0779 | 5.1074 | 5.1368 | 5.1662 | 5.1956 | 5.225 | 5.2544 | 5.2837 | 5.3131 | 5.3424 | 5.3717 | 5.4011 | 5.4304 | 5.4597 | 5.4889 | 5.5182 | 5.5475 | 5.5767 | 5.606 | 5.6352 | 5.6645 | 5.6937 | 5.7229 | 5.7521
|  |  | 1291 | 0.62815 | 0.64568 |  | 4.9544e-160 | 0.68503 | 0.99505 | 0.99675 | 1291 | 10000000 | 4.9544e-160 | 4.9544e-161 | 4.9544e-161 | 4.9544e-161 | 4.9544e-161 | 4.9544e-161 | 4.9544e-161 | 4.9544e-161 | 4.9544e-161 | 4.9544e-161 | 4.9544e-161 | 760 | 1.4418 |  | -0.17602 | -0.16469 | -0.15221 | -0.13865 | -0.12405 | -0.10847 | -0.09193 | -0.074491 | -0.05619 | -0.037066 | -0.017159 | 0.0034952 | 0.024861 | 0.046906 | 0.069596 | 0.0929 | 0.11679 | 0.14123 | 0.16621 | 0.19168 | 0.21763 | 0.24403 | 0.27086 | 0.2981 | 0.32572 | 0.3537 | 0.38203 | 0.41069 | 0.43965 | 0.4689 | 0.49843 | 0.52821 | 0.55824 | 0.58849 | 0.61896 | 0.64963 | 0.68048 | 0.71152 | 0.74271 | 0.77406 | 0.80555 | 0.83717 | 0.86892 | 0.90078 | 0.93274 | 0.9648 | 0.99695 | 1.0292 | 1.0615 | 1.0939 | 1.1263 | 1.1588 | 1.1913 | 1.2239 | 1.2565 | 1.2891 | 1.3218 | 1.3545 | 1.3872 | 1.4199 | 1.4526 | 1.4854 | 1.5181 | 1.5508 | 1.5836 | 1.6163 | 1.649 | 1.6817 | 1.7144 | 1.7471 | 1.7797 | 1.8124 | 1.845 | 1.8776 | 1.9101 | 1.9427 | 1.9752 | 2.0076 | 2.0401 | 2.0725 | 2.1048 | 2.1372 | 2.1695 | 2.2017 | 2.234 | 2.2662 | 2.2983 | 2.3304 | 2.3625 | 2.3945 | 2.4265 | 2.4585 | 2.4904 | 2.5223 | 2.5541 | 2.5859 | 2.6176 | 2.6493 | 2.681 | 2.7126 | 2.7442 | 2.7757 | 2.8072 | 2.8387 | 2.8701 | 2.9015 | 2.9328 | 2.9641 | 2.9954 | 3.0266 | 3.0578 | 3.0889 | 3.12 | 3.1511 | 3.1821 | 3.2131 | 3.244 | 3.2749 | 3.3058 | 3.3366 | 3.3674 | 3.3982 | 3.4289 | 3.4596 | 3.4903 | 3.5209 | 3.5515 | 3.5821 | 3.6126 | 3.6431 | 3.6736 | 3.704 | 3.7345 | 3.7648 | 3.7952 | 3.8255 | 3.8558 | 3.8861 | 3.9163 | 3.9465 | 3.9767 | 4.0068 | 4.037 | 4.0671 | 4.0971 | 4.1272 | 4.1572 | 4.1872 | 4.2172 | 4.2472 | 4.2771 | 4.307 | 4.3369 | 4.3668 | 4.3966 | 4.4264 | 4.4562 | 4.486 | 4.5158 | 4.5455 | 4.5752 | 4.605 | 4.6346 | 4.6643 | 4.694 | 4.7236 | 4.7532 | 4.7828 | 4.8124 | 4.842 | 4.8715 | 4.9011 | 4.9306 | 4.9601 | 4.9896 | 5.0191 | 5.0485 | 5.078 | 5.1074 | 5.1368 | 5.1663 | 5.1957 | 5.225 | 5.2544 | 5.2838 | 5.3131 | 5.3425 | 5.3718 | 5.4011 | 5.4304 | 5.4597 | 5.489 | 5.5183 | 5.5475 | 5.5768 | 5.606 | 5.6353 | 5.6645 | 5.6937 | 5.7229 | 5.7521
|  |  | 1301 | 0.62589 | 0.64624 |  | 4.9362e-160 | 0.64807 | 0.99519 | 0.99608 | 1301 | 10000000 | 4.9362e-160 | 4.9362e-161 | 4.9362e-161 | 4.9362e-161 | 4.9362e-161 | 4.9362e-161 | 4.9362e-161 | 4.9362e-161 | 4.9362e-161 | 4.9362e-161 | 4.9362e-161 | 770 | 1.4418 |  | -0.17783 | -0.16637 | -0.15379 | -0.14012 | -0.12542 | -0.10974 | -0.093109 | -0.075582 | -0.057197 | -0.037994 | -0.01801 | 0.0027168 | 0.024152 | 0.046263 | 0.069015 | 0.09238 | 0.11633 | 0.14082 | 0.16585 | 0.19137 | 0.21737 | 0.24381 | 0.27068 | 0.29796 | 0.32562 | 0.35364 | 0.382 | 0.41069 | 0.43968 | 0.46896 | 0.49851 | 0.52832 | 0.55837 | 0.58865 | 0.61913 | 0.64982 | 0.6807 | 0.71174 | 0.74296 | 0.77432 | 0.80582 | 0.83746 | 0.86922 | 0.90109 | 0.93306 | 0.96513 | 0.99729 | 1.0295 | 1.0618 | 1.0942 | 1.1266 | 1.1591 | 1.1917 | 1.2242 | 1.2569 | 1.2895 | 1.3222 | 1.3549 | 1.3876 | 1.4203 | 1.453 | 1.4857 | 1.5185 | 1.5512 | 1.584 | 1.6167 | 1.6494 | 1.6821 | 1.7148 | 1.7475 | 1.7801 | 1.8127 | 1.8454 | 1.8779 | 1.9105 | 1.943 | 1.9755 | 2.008 | 2.0404 | 2.0728 | 2.1052 | 2.1375 | 2.1698 | 2.2021 | 2.2343 | 2.2665 | 2.2986 | 2.3308 | 2.3628 | 2.3949 | 2.4268 | 2.4588 | 2.4907 | 2.5226 | 2.5544 | 2.5862 | 2.6179 | 2.6496 | 2.6813 | 2.7129 | 2.7445 | 2.776 | 2.8075 | 2.8389 | 2.8704 | 2.9017 | 2.9331 | 2.9644 | 2.9956 | 3.0268 | 3.058 | 3.0891 | 3.1202 | 3.1513 | 3.1823 | 3.2133 | 3.2442 | 3.2751 | 3.306 | 3.3368 | 3.3676 | 3.3984 | 3.4291 | 3.4598 | 3.4905 | 3.5211 | 3.5517 | 3.5823 | 3.6128 | 3.6433 | 3.6738 | 3.7042 | 3.7346 | 3.765 | 3.7953 | 3.8257 | 3.8559 | 3.8862 | 3.9164 | 3.9466 | 3.9768 | 4.007 | 4.0371 | 4.0672 | 4.0973 | 4.1273 | 4.1573 | 4.1873 | 4.2173 | 4.2473 | 4.2772 | 4.3071 | 4.337 | 4.3669 | 4.3967 | 4.4265 | 4.4563 | 4.4861 | 4.5159 | 4.5456 | 4.5753 | 4.605 | 4.6347 | 4.6644 | 4.694 | 4.7237 | 4.7533 | 4.7829 | 4.8125 | 4.842 | 4.8716 | 4.9011 | 4.9307 | 4.9602 | 4.9897 | 5.0191 | 5.0486 | 5.078 | 5.1075 | 5.1369 | 5.1663 | 5.1957 | 5.2251 | 5.2545 | 5.2838 | 5.3132 | 5.3425 | 5.3718 | 5.4012 | 5.4305 | 5.4598 | 5.489 | 5.5183 | 5.5476 | 5.5768 | 5.6061 | 5.6353 | 5.6645 | 5.6938 | 5.723 | 5.7522
|  |  | 1311 | 0.62364 | 0.65076 |  | 4.9181e-160 | 0.70172 | 0.99531 | 0.99661 | 1311 | 10000000 | 4.9181e-160 | 4.9181e-161 | 4.9181e-161 | 4.9181e-161 | 4.9181e-161 | 4.9181e-161 | 4.9181e-161 | 4.9181e-161 | 4.9181e-161 | 4.9181e-161 | 4.9181e-161 | 780 | 1.4418 |  | -0.17962 | -0.16805 | -0.15535 | -0.14158 | -0.12678 | -0.111 | -0.09428 | -0.076665 | -0.058197 | -0.038914 | -0.018854 | 0.0019455 | 0.02345 | 0.045626 | 0.068441 | 0.091865 | 0.11587 | 0.14042 | 0.16549 | 0.19106 | 0.21711 | 0.2436 | 0.27051 | 0.29783 | 0.32552 | 0.35358 | 0.38197 | 0.41069 | 0.43971 | 0.46902 | 0.4986 | 0.52843 | 0.5585 | 0.5888 | 0.61931 | 0.65002 | 0.68091 | 0.71197 | 0.7432 | 0.77458 | 0.8061 | 0.83775 | 0.86952 | 0.9014 | 0.93338 | 0.96546 | 0.99762 | 1.0299 | 1.0622 | 1.0946 | 1.127 | 1.1595 | 1.192 | 1.2246 | 1.2572 | 1.2899 | 1.3225 | 1.3552 | 1.3879 | 1.4207 | 1.4534 | 1.4861 | 1.5189 | 1.5516 | 1.5843 | 1.6171 | 1.6498 | 1.6825 | 1.7152 | 1.7478 | 1.7805 | 1.8131 | 1.8457 | 1.8783 | 1.9109 | 1.9434 | 1.9759 | 2.0083 | 2.0408 | 2.0732 | 2.1055 | 2.1379 | 2.1702 | 2.2024 | 2.2347 | 2.2668 | 2.299 | 2.3311 | 2.3631 | 2.3952 | 2.4272 | 2.4591 | 2.491 | 2.5229 | 2.5547 | 2.5865 | 2.6182 | 2.6499 | 2.6815 | 2.7132 | 2.7447 | 2.7763 | 2.8078 | 2.8392 | 2.8706 | 2.902 | 2.9333 | 2.9646 | 2.9958 | 3.0271 | 3.0582 | 3.0894 | 3.1204 | 3.1515 | 3.1825 | 3.2135 | 3.2444 | 3.2753 | 3.3062 | 3.337 | 3.3678 | 3.3986 | 3.4293 | 3.46 | 3.4907 | 3.5213 | 3.5519 | 3.5824 | 3.613 | 3.6435 | 3.6739 | 3.7044 | 3.7348 | 3.7651 | 3.7955 | 3.8258 | 3.8561 | 3.8863 | 3.9166 | 3.9468 | 3.9769 | 4.0071 | 4.0372 | 4.0673 | 4.0974 | 4.1274 | 4.1575 | 4.1875 | 4.2174 | 4.2474 | 4.2773 | 4.3072 | 4.3371 | 4.367 | 4.3968 | 4.4266 | 4.4564 | 4.4862 | 4.516 | 4.5457 | 4.5754 | 4.6051 | 4.6348 | 4.6645 | 4.6941 | 4.7238 | 4.7534 | 4.783 | 4.8126 | 4.8421 | 4.8717 | 4.9012 | 4.9307 | 4.9602 | 4.9897 | 5.0192 | 5.0487 | 5.0781 | 5.1075 | 5.137 | 5.1664 | 5.1958 | 5.2251 | 5.2545 | 5.2839 | 5.3132 | 5.3426 | 5.3719 | 5.4012 | 5.4305 | 5.4598 | 5.4891 | 5.5184 | 5.5476 | 5.5769 | 5.6061 | 5.6353 | 5.6646 | 5.6938 | 5.723 | 5.7522
|  |  | 1321 | 0.62139 | 0.64561 |  | 4.9e-160 | 0.59607 | 0.99245 | 0.99551 | 1321 | 10000000 | 4.9e-160 | 4.9e-161 | 4.9e-161 | 4.9e-161 | 4.9e-161 | 4.9e-161 | 4.9e-161 | 4.9e-161 | 4.9e-161 | 4.9e-161 | 4.9e-161 | 790 | 1.4418 |  | -0.1814 | -0.16971 | -0.15691 | -0.14303 | -0.12813 | -0.11225 | -0.095442 | -0.07774 | -0.059188 | -0.039826 | -0.01969 | 0.0011812 | 0.022754 | 0.044996 | 0.067873 | 0.091356 | 0.11541 | 0.14002 | 0.16515 | 0.19076 | 0.21685 | 0.24339 | 0.27034 | 0.29769 | 0.32543 | 0.35352 | 0.38195 | 0.4107 | 0.43975 | 0.46908 | 0.49869 | 0.52855 | 0.55864 | 0.58896 | 0.61949 | 0.65021 | 0.68112 | 0.71221 | 0.74345 | 0.77484 | 0.80637 | 0.83803 | 0.86982 | 0.90171 | 0.9337 | 0.96579 | 0.99796 | 1.0302 | 1.0625 | 1.0949 | 1.1274 | 1.1599 | 1.1924 | 1.225 | 1.2576 | 1.2903 | 1.3229 | 1.3556 | 1.3883 | 1.4211 | 1.4538 | 1.4865 | 1.5193 | 1.552 | 1.5847 | 1.6175 | 1.6502 | 1.6829 | 1.7156 | 1.7482 | 1.7809 | 1.8135 | 1.8461 | 1.8787 | 1.9112 | 1.9438 | 1.9762 | 2.0087 | 2.0411 | 2.0735 | 2.1059 | 2.1382 | 2.1705 | 2.2028 | 2.235 | 2.2672 | 2.2993 | 2.3314 | 2.3635 | 2.3955 | 2.4275 | 2.4594 | 2.4913 | 2.5232 | 2.555 | 2.5868 | 2.6185 | 2.6502 | 2.6818 | 2.7134 | 2.745 | 2.7765 | 2.808 | 2.8395 | 2.8709 | 2.9022 | 2.9336 | 2.9648 | 2.9961 | 3.0273 | 3.0585 | 3.0896 | 3.1207 | 3.1517 | 3.1827 | 3.2137 | 3.2446 | 3.2755 | 3.3064 | 3.3372 | 3.368 | 3.3988 | 3.4295 | 3.4602 | 3.4909 | 3.5215 | 3.5521 | 3.5826 | 3.6131 | 3.6436 | 3.6741 | 3.7045 | 3.7349 | 3.7653 | 3.7956 | 3.8259 | 3.8562 | 3.8865 | 3.9167 | 3.9469 | 3.9771 | 4.0072 | 4.0373 | 4.0674 | 4.0975 | 4.1276 | 4.1576 | 4.1876 | 4.2175 | 4.2475 | 4.2774 | 4.3073 | 4.3372 | 4.3671 | 4.3969 | 4.4267 | 4.4565 | 4.4863 | 4.5161 | 4.5458 | 4.5755 | 4.6052 | 4.6349 | 4.6646 | 4.6942 | 4.7238 | 4.7534 | 4.783 | 4.8126 | 4.8422 | 4.8717 | 4.9013 | 4.9308 | 4.9603 | 4.9898 | 5.0193 | 5.0487 | 5.0782 | 5.1076 | 5.137 | 5.1664 | 5.1958 | 5.2252 | 5.2546 | 5.2839 | 5.3133 | 5.3426 | 5.3719 | 5.4012 | 5.4305 | 5.4598 | 5.4891 | 5.5184 | 5.5477 | 5.5769 | 5.6062 | 5.6354 | 5.6646 | 5.6938 | 5.723 | 5.7522
|  |  | 1331 | 0.61916 | 0.64502 |  | 4.8819e-160 | 0.52138 | 0.99302 | 0.996 | 1331 | 10000000 | 4.8819e-160 | 4.8819e-161 | 4.8819e-161 | 4.8819e-161 | 4.8819e-161 | 4.8819e-161 | 4.8819e-161 | 4.8819e-161 | 4.8819e-161 | 4.8819e-161 | 4.8819e-161 | 800 | 1.4418 |  | -0.18316 | -0.17137 | -0.15845 | -0.14447 | -0.12947 | -0.1135 | -0.096594 | -0.078806 | -0.060171 | -0.04073 | -0.020519 | 0.00042389 | 0.022065 | 0.044372 | 0.067311 | 0.090853 | 0.11497 | 0.13963 | 0.1648 | 0.19047 | 0.2166 | 0.24318 | 0.27017 | 0.29757 | 0.32534 | 0.35346 | 0.38192 | 0.4107 | 0.43978 | 0.46915 | 0.49878 | 0.52866 | 0.55878 | 0.58912 | 0.61967 | 0.65041 | 0.68134 | 0.71244 | 0.7437 | 0.77511 | 0.80665 | 0.83832 | 0.87012 | 0.90202 | 0.93402 | 0.96612 | 0.9983 | 1.0306 | 1.0629 | 1.0953 | 1.1277 | 1.1602 | 1.1928 | 1.2254 | 1.258 | 1.2906 | 1.3233 | 1.356 | 1.3887 | 1.4214 | 1.4542 | 1.4869 | 1.5197 | 1.5524 | 1.5851 | 1.6178 | 1.6506 | 1.6833 | 1.7159 | 1.7486 | 1.7813 | 1.8139 | 1.8465 | 1.8791 | 1.9116 | 1.9441 | 1.9766 | 2.0091 | 2.0415 | 2.0739 | 2.1062 | 2.1386 | 2.1709 | 2.2031 | 2.2353 | 2.2675 | 2.2996 | 2.3317 | 2.3638 | 2.3958 | 2.4278 | 2.4597 | 2.4916 | 2.5235 | 2.5553 | 2.587 | 2.6188 | 2.6505 | 2.6821 | 2.7137 | 2.7453 | 2.7768 | 2.8083 | 2.8397 | 2.8711 | 2.9025 | 2.9338 | 2.9651 | 2.9963 | 3.0275 | 3.0587 | 3.0898 | 3.1209 | 3.1519 | 3.1829 | 3.2139 | 3.2448 | 3.2757 | 3.3066 | 3.3374 | 3.3682 | 3.399 | 3.4297 | 3.4604 | 3.491 | 3.5216 | 3.5522 | 3.5828 | 3.6133 | 3.6438 | 3.6743 | 3.7047 | 3.7351 | 3.7654 | 3.7958 | 3.8261 | 3.8564 | 3.8866 | 3.9168 | 3.947 | 3.9772 | 4.0074 | 4.0375 | 4.0676 | 4.0976 | 4.1277 | 4.1577 | 4.1877 | 4.2177 | 4.2476 | 4.2775 | 4.3074 | 4.3373 | 4.3672 | 4.397 | 4.4268 | 4.4566 | 4.4864 | 4.5161 | 4.5459 | 4.5756 | 4.6053 | 4.635 | 4.6646 | 4.6943 | 4.7239 | 4.7535 | 4.7831 | 4.8127 | 4.8423 | 4.8718 | 4.9013 | 4.9309 | 4.9604 | 4.9898 | 5.0193 | 5.0488 | 5.0782 | 5.1077 | 5.1371 | 5.1665 | 5.1959 | 5.2253 | 5.2546 | 5.284 | 5.3133 | 5.3427 | 5.372 | 5.4013 | 5.4306 | 5.4599 | 5.4892 | 5.5184 | 5.5477 | 5.577 | 5.6062 | 5.6354 | 5.6646 | 5.6939 | 5.7231 | 5.7523
|  |  | 1341 | 0.61693 | 0.63811 |  | 4.864e-160 | 0.57672 | 0.99093 | 0.99453 | 1341 | 10000000 | 4.864e-160 | 4.864e-161 | 4.864e-161 | 4.864e-161 | 4.864e-161 | 4.864e-161 | 4.864e-161 | 4.864e-161 | 4.864e-161 | 4.864e-161 | 4.864e-161 | 810 | 1.4418 |  | -0.18492 | -0.17301 | -0.15998 | -0.1459 | -0.1308 | -0.11473 | -0.097738 | -0.079863 | -0.061146 | -0.041626 | -0.021341 | -0.00032641 | 0.021383 | 0.043754 | 0.066755 | 0.090355 | 0.11453 | 0.13924 | 0.16446 | 0.19018 | 0.21636 | 0.24298 | 0.27001 | 0.29744 | 0.32525 | 0.35341 | 0.3819 | 0.41072 | 0.43982 | 0.46922 | 0.49887 | 0.52878 | 0.55892 | 0.58928 | 0.61985 | 0.65062 | 0.68156 | 0.71268 | 0.74395 | 0.77537 | 0.80693 | 0.83861 | 0.87042 | 0.90233 | 0.93434 | 0.96645 | 0.99864 | 1.0309 | 1.0632 | 1.0956 | 1.1281 | 1.1606 | 1.1932 | 1.2257 | 1.2584 | 1.291 | 1.3237 | 1.3564 | 1.3891 | 1.4218 | 1.4546 | 1.4873 | 1.52 | 1.5528 | 1.5855 | 1.6182 | 1.6509 | 1.6836 | 1.7163 | 1.749 | 1.7816 | 1.8143 | 1.8469 | 1.8794 | 1.912 | 1.9445 | 1.977 | 2.0094 | 2.0419 | 2.0742 | 2.1066 | 2.1389 | 2.1712 | 2.2034 | 2.2357 | 2.2678 | 2.3 | 2.3321 | 2.3641 | 2.3961 | 2.4281 | 2.46 | 2.4919 | 2.5238 | 2.5556 | 2.5873 | 2.6191 | 2.6507 | 2.6824 | 2.714 | 2.7455 | 2.7771 | 2.8085 | 2.84 | 2.8714 | 2.9027 | 2.934 | 2.9653 | 2.9966 | 3.0278 | 3.0589 | 3.09 | 3.1211 | 3.1522 | 3.1832 | 3.2141 | 3.2451 | 3.2759 | 3.3068 | 3.3376 | 3.3684 | 3.3992 | 3.4299 | 3.4606 | 3.4912 | 3.5218 | 3.5524 | 3.583 | 3.6135 | 3.644 | 3.6744 | 3.7048 | 3.7352 | 3.7656 | 3.7959 | 3.8262 | 3.8565 | 3.8868 | 3.917 | 3.9472 | 3.9773 | 4.0075 | 4.0376 | 4.0677 | 4.0978 | 4.1278 | 4.1578 | 4.1878 | 4.2178 | 4.2477 | 4.2776 | 4.3075 | 4.3374 | 4.3673 | 4.3971 | 4.4269 | 4.4567 | 4.4865 | 4.5162 | 4.546 | 4.5757 | 4.6054 | 4.6351 | 4.6647 | 4.6944 | 4.724 | 4.7536 | 4.7832 | 4.8128 | 4.8423 | 4.8719 | 4.9014 | 4.9309 | 4.9604 | 4.9899 | 5.0194 | 5.0488 | 5.0783 | 5.1077 | 5.1371 | 5.1665 | 5.1959 | 5.2253 | 5.2547 | 5.284 | 5.3134 | 5.3427 | 5.372 | 5.4013 | 5.4306 | 5.4599 | 5.4892 | 5.5185 | 5.5477 | 5.577 | 5.6062 | 5.6355 | 5.6647 | 5.6939 | 5.7231 | 5.7523
|  |  | 1351 | 0.61471 | 0.63629 |  | 4.8461e-160 | 0.50207 | 0.99444 | 0.99536 | 1351 | 10000000 | 4.8461e-160 | 4.8461e-161 | 4.8461e-161 | 4.8461e-161 | 4.8461e-161 | 4.8461e-161 | 4.8461e-161 | 4.8461e-161 | 4.8461e-161 | 4.8461e-161 | 4.8461e-161 | 820 | 1.4418 |  | -0.18666 | -0.17464 | -0.16151 | -0.14732 | -0.13212 | -0.11596 | -0.098873 | -0.080912 | -0.062113 | -0.042515 | -0.022155 | -0.0010698 | 0.020707 | 0.043143 | 0.066205 | 0.089864 | 0.11409 | 0.13885 | 0.16413 | 0.18989 | 0.21612 | 0.24278 | 0.26985 | 0.29732 | 0.32517 | 0.35336 | 0.38189 | 0.41073 | 0.43987 | 0.46929 | 0.49897 | 0.5289 | 0.55906 | 0.58945 | 0.62004 | 0.65082 | 0.68178 | 0.71291 | 0.7442 | 0.77564 | 0.80721 | 0.83891 | 0.87072 | 0.90264 | 0.93467 | 0.96678 | 0.99898 | 1.0313 | 1.0636 | 1.096 | 1.1285 | 1.161 | 1.1935 | 1.2261 | 1.2588 | 1.2914 | 1.3241 | 1.3568 | 1.3895 | 1.4222 | 1.455 | 1.4877 | 1.5204 | 1.5532 | 1.5859 | 1.6186 | 1.6513 | 1.684 | 1.7167 | 1.7494 | 1.782 | 1.8146 | 1.8472 | 1.8798 | 1.9123 | 1.9449 | 1.9773 | 2.0098 | 2.0422 | 2.0746 | 2.1069 | 2.1393 | 2.1715 | 2.2038 | 2.236 | 2.2682 | 2.3003 | 2.3324 | 2.3644 | 2.3964 | 2.4284 | 2.4603 | 2.4922 | 2.5241 | 2.5559 | 2.5876 | 2.6193 | 2.651 | 2.6827 | 2.7143 | 2.7458 | 2.7773 | 2.8088 | 2.8402 | 2.8716 | 2.903 | 2.9343 | 2.9656 | 2.9968 | 3.028 | 3.0591 | 3.0903 | 3.1213 | 3.1524 | 3.1834 | 3.2143 | 3.2453 | 3.2762 | 3.307 | 3.3378 | 3.3686 | 3.3994 | 3.4301 | 3.4607 | 3.4914 | 3.522 | 3.5526 | 3.5831 | 3.6136 | 3.6441 | 3.6746 | 3.705 | 3.7354 | 3.7657 | 3.7961 | 3.8264 | 3.8567 | 3.8869 | 3.9171 | 3.9473 | 3.9775 | 4.0076 | 4.0377 | 4.0678 | 4.0979 | 4.1279 | 4.1579 | 4.1879 | 4.2179 | 4.2478 | 4.2777 | 4.3076 | 4.3375 | 4.3674 | 4.3972 | 4.427 | 4.4568 | 4.4866 | 4.5163 | 4.5461 | 4.5758 | 4.6055 | 4.6351 | 4.6648 | 4.6944 | 4.7241 | 4.7537 | 4.7833 | 4.8128 | 4.8424 | 4.8719 | 4.9015 | 4.931 | 4.9605 | 4.99 | 5.0194 | 5.0489 | 5.0783 | 5.1078 | 5.1372 | 5.1666 | 5.196 | 5.2254 | 5.2547 | 5.2841 | 5.3134 | 5.3428 | 5.3721 | 5.4014 | 5.4307 | 5.46 | 5.4893 | 5.5185 | 5.5478 | 5.577 | 5.6063 | 5.6355 | 5.6647 | 5.6939 | 5.7231 | 5.7523
|  |  | 1361 | 0.6125 | 0.64564 |  | 4.8282e-160 | 0.44314 | 0.99106 | 0.99535 | 1361 | 10000000 | 4.8282e-160 | 4.8282e-161 | 4.8282e-161 | 4.8282e-161 | 4.8282e-161 | 4.8282e-161 | 4.8282e-161 | 4.8282e-161 | 4.8282e-161 | 4.8282e-161 | 4.8282e-161 | 830 | 1.4418 |  | -0.18839 | -0.17626 | -0.16302 | -0.14873 | -0.13343 | -0.11717 | -0.1 | -0.081953 | -0.063072 | -0.043396 | -0.022963 | -0.0018062 | 0.020038 | 0.042538 | 0.065661 | 0.089377 | 0.11366 | 0.13847 | 0.1638 | 0.18961 | 0.21588 | 0.24258 | 0.2697 | 0.29721 | 0.32509 | 0.35332 | 0.38187 | 0.41075 | 0.43991 | 0.46936 | 0.49907 | 0.52902 | 0.55921 | 0.58961 | 0.62022 | 0.65102 | 0.682 | 0.71315 | 0.74445 | 0.7759 | 0.80749 | 0.8392 | 0.87103 | 0.90296 | 0.93499 | 0.96711 | 0.99932 | 1.0316 | 1.0639 | 1.0964 | 1.1288 | 1.1613 | 1.1939 | 1.2265 | 1.2591 | 1.2918 | 1.3245 | 1.3572 | 1.3899 | 1.4226 | 1.4554 | 1.4881 | 1.5208 | 1.5536 | 1.5863 | 1.619 | 1.6517 | 1.6844 | 1.7171 | 1.7498 | 1.7824 | 1.815 | 1.8476 | 1.8802 | 1.9127 | 1.9452 | 1.9777 | 2.0102 | 2.0426 | 2.075 | 2.1073 | 2.1396 | 2.1719 | 2.2041 | 2.2363 | 2.2685 | 2.3006 | 2.3327 | 2.3647 | 2.3967 | 2.4287 | 2.4606 | 2.4925 | 2.5244 | 2.5562 | 2.5879 | 2.6196 | 2.6513 | 2.6829 | 2.7145 | 2.7461 | 2.7776 | 2.8091 | 2.8405 | 2.8719 | 2.9032 | 2.9345 | 2.9658 | 2.997 | 3.0282 | 3.0594 | 3.0905 | 3.1216 | 3.1526 | 3.1836 | 3.2145 | 3.2455 | 3.2764 | 3.3072 | 3.338 | 3.3688 | 3.3995 | 3.4303 | 3.4609 | 3.4916 | 3.5222 | 3.5528 | 3.5833 | 3.6138 | 3.6443 | 3.6747 | 3.7052 | 3.7355 | 3.7659 | 3.7962 | 3.8265 | 3.8568 | 3.887 | 3.9173 | 3.9474 | 3.9776 | 4.0077 | 4.0379 | 4.0679 | 4.098 | 4.128 | 4.158 | 4.188 | 4.218 | 4.2479 | 4.2778 | 4.3077 | 4.3376 | 4.3675 | 4.3973 | 4.4271 | 4.4569 | 4.4867 | 4.5164 | 4.5461 | 4.5759 | 4.6056 | 4.6352 | 4.6649 | 4.6945 | 4.7241 | 4.7538 | 4.7833 | 4.8129 | 4.8425 | 4.872 | 4.9015 | 4.9311 | 4.9606 | 4.99 | 5.0195 | 5.049 | 5.0784 | 5.1078 | 5.1372 | 5.1666 | 5.196 | 5.2254 | 5.2548 | 5.2841 | 5.3135 | 5.3428 | 5.3721 | 5.4014 | 5.4307 | 5.46 | 5.4893 | 5.5186 | 5.5478 | 5.5771 | 5.6063 | 5.6355 | 5.6648 | 5.694 | 5.7232 | 5.7524
|  |  | 1371 | 0.61029 | 0.64289 |  | 4.8105e-160 | 0.46633 | 0.98967 | 0.99606 | 1371 | 10000000 | 4.8105e-160 | 4.8105e-161 | 4.8105e-161 | 4.8105e-161 | 4.8105e-161 | 4.8105e-161 | 4.8105e-161 | 4.8105e-161 | 4.8105e-161 | 4.8105e-161 | 4.8105e-161 | 840 | 1.4418 |  | -0.19012 | -0.17786 | -0.16452 | -0.15012 | -0.13473 | -0.11838 | -0.10112 | -0.082985 | -0.064024 | -0.04427 | -0.023762 | -0.0025357 | 0.019376 | 0.041939 | 0.065123 | 0.088897 | 0.11323 | 0.1381 | 0.16348 | 0.18933 | 0.21565 | 0.24239 | 0.26955 | 0.2971 | 0.32501 | 0.35327 | 0.38186 | 0.41077 | 0.43996 | 0.46943 | 0.49917 | 0.52915 | 0.55936 | 0.58978 | 0.62041 | 0.65123 | 0.68223 | 0.71339 | 0.74471 | 0.77617 | 0.80777 | 0.83949 | 0.87133 | 0.90327 | 0.93532 | 0.96745 | 0.99966 | 1.0319 | 1.0643 | 1.0967 | 1.1292 | 1.1617 | 1.1943 | 1.2269 | 1.2595 | 1.2922 | 1.3249 | 1.3576 | 1.3903 | 1.423 | 1.4557 | 1.4885 | 1.5212 | 1.554 | 1.5867 | 1.6194 | 1.6521 | 1.6848 | 1.7175 | 1.7501 | 1.7828 | 1.8154 | 1.848 | 1.8805 | 1.9131 | 1.9456 | 1.9781 | 2.0105 | 2.0429 | 2.0753 | 2.1076 | 2.14 | 2.1722 | 2.2045 | 2.2367 | 2.2688 | 2.3009 | 2.333 | 2.3651 | 2.3971 | 2.429 | 2.4609 | 2.4928 | 2.5247 | 2.5565 | 2.5882 | 2.6199 | 2.6516 | 2.6832 | 2.7148 | 2.7464 | 2.7779 | 2.8093 | 2.8408 | 2.8721 | 2.9035 | 2.9348 | 2.966 | 2.9973 | 3.0285 | 3.0596 | 3.0907 | 3.1218 | 3.1528 | 3.1838 | 3.2148 | 3.2457 | 3.2766 | 3.3074 | 3.3382 | 3.369 | 3.3997 | 3.4304 | 3.4611 | 3.4917 | 3.5224 | 3.5529 | 3.5835 | 3.614 | 3.6444 | 3.6749 | 3.7053 | 3.7357 | 3.766 | 3.7964 | 3.8267 | 3.8569 | 3.8872 | 3.9174 | 3.9476 | 3.9777 | 4.0079 | 4.038 | 4.0681 | 4.0981 | 4.1281 | 4.1582 | 4.1881 | 4.2181 | 4.248 | 4.278 | 4.3078 | 4.3377 | 4.3676 | 4.3974 | 4.4272 | 4.457 | 4.4868 | 4.5165 | 4.5462 | 4.5759 | 4.6056 | 4.6353 | 4.665 | 4.6946 | 4.7242 | 4.7538 | 4.7834 | 4.813 | 4.8425 | 4.8721 | 4.9016 | 4.9311 | 4.9606 | 4.9901 | 5.0196 | 5.049 | 5.0785 | 5.1079 | 5.1373 | 5.1667 | 5.1961 | 5.2255 | 5.2548 | 5.2842 | 5.3135 | 5.3429 | 5.3722 | 5.4015 | 5.4308 | 5.4601 | 5.4893 | 5.5186 | 5.5479 | 5.5771 | 5.6064 | 5.6356 | 5.6648 | 5.694 | 5.7232 | 5.7524
|  |  | 1381 | 0.6081 | 0.63012 |  | 4.7928e-160 | 0.47423 | 0.99224 | 0.99579 | 1381 | 10000000 | 4.7928e-160 | 4.7928e-161 | 4.7928e-161 | 4.7928e-161 | 4.7928e-161 | 4.7928e-161 | 4.7928e-161 | 4.7928e-161 | 4.7928e-161 | 4.7928e-161 | 4.7928e-161 | 850 | 1.4418 |  | -0.19182 | -0.17946 | -0.16601 | -0.15151 | -0.13602 | -0.11958 | -0.10223 | -0.08401 | -0.064967 | -0.045136 | -0.024555 | -0.0032584 | 0.01872 | 0.041346 | 0.064591 | 0.088422 | 0.11281 | 0.13773 | 0.16316 | 0.18906 | 0.21542 | 0.24221 | 0.2694 | 0.29699 | 0.32494 | 0.35323 | 0.38186 | 0.41079 | 0.44001 | 0.46951 | 0.49927 | 0.52927 | 0.5595 | 0.58995 | 0.6206 | 0.65144 | 0.68245 | 0.71363 | 0.74497 | 0.77644 | 0.80805 | 0.83979 | 0.87164 | 0.90359 | 0.93564 | 0.96778 | 1 | 1.0323 | 1.0647 | 1.0971 | 1.1296 | 1.1621 | 1.1947 | 1.2273 | 1.2599 | 1.2926 | 1.3252 | 1.3579 | 1.3907 | 1.4234 | 1.4561 | 1.4889 | 1.5216 | 1.5543 | 1.5871 | 1.6198 | 1.6525 | 1.6852 | 1.7179 | 1.7505 | 1.7832 | 1.8158 | 1.8484 | 1.8809 | 1.9134 | 1.946 | 1.9784 | 2.0109 | 2.0433 | 2.0757 | 2.108 | 2.1403 | 2.1726 | 2.2048 | 2.237 | 2.2692 | 2.3013 | 2.3333 | 2.3654 | 2.3974 | 2.4293 | 2.4612 | 2.4931 | 2.525 | 2.5567 | 2.5885 | 2.6202 | 2.6519 | 2.6835 | 2.7151 | 2.7466 | 2.7781 | 2.8096 | 2.841 | 2.8724 | 2.9037 | 2.935 | 2.9663 | 2.9975 | 3.0287 | 3.0598 | 3.0909 | 3.122 | 3.153 | 3.184 | 3.215 | 3.2459 | 3.2768 | 3.3076 | 3.3384 | 3.3692 | 3.3999 | 3.4306 | 3.4613 | 3.4919 | 3.5225 | 3.5531 | 3.5836 | 3.6141 | 3.6446 | 3.6751 | 3.7055 | 3.7358 | 3.7662 | 3.7965 | 3.8268 | 3.8571 | 3.8873 | 3.9175 | 3.9477 | 3.9779 | 4.008 | 4.0381 | 4.0682 | 4.0982 | 4.1283 | 4.1583 | 4.1883 | 4.2182 | 4.2481 | 4.2781 | 4.3079 | 4.3378 | 4.3677 | 4.3975 | 4.4273 | 4.4571 | 4.4868 | 4.5166 | 4.5463 | 4.576 | 4.6057 | 4.6354 | 4.665 | 4.6947 | 4.7243 | 4.7539 | 4.7835 | 4.8131 | 4.8426 | 4.8722 | 4.9017 | 4.9312 | 4.9607 | 4.9902 | 5.0196 | 5.0491 | 5.0785 | 5.1079 | 5.1374 | 5.1668 | 5.1961 | 5.2255 | 5.2549 | 5.2842 | 5.3136 | 5.3429 | 5.3722 | 5.4015 | 5.4308 | 5.4601 | 5.4894 | 5.5187 | 5.5479 | 5.5772 | 5.6064 | 5.6356 | 5.6648 | 5.6941 | 5.7233 | 5.7524
|  |  | 1391 | 0.60591 | 0.62937 |  | 4.7751e-160 | 0.44999 | 0.9908 | 0.99391 | 1391 | 10000000 | 4.7751e-160 | 4.7751e-161 | 4.7751e-161 | 4.7751e-161 | 4.7751e-161 | 4.7751e-161 | 4.7751e-161 | 4.7751e-161 | 4.7751e-161 | 4.7751e-161 | 4.7751e-161 | 860 | 1.4418 |  | -0.19352 | -0.18105 | -0.16749 | -0.15289 | -0.1373 | -0.12077 | -0.10333 | -0.085025 | -0.065902 | -0.045995 | -0.025341 | -0.0039743 | 0.01807 | 0.04076 | 0.064064 | 0.087953 | 0.1124 | 0.13737 | 0.16284 | 0.18879 | 0.2152 | 0.24203 | 0.26926 | 0.29688 | 0.32487 | 0.3532 | 0.38185 | 0.41082 | 0.44007 | 0.46959 | 0.49938 | 0.5294 | 0.55966 | 0.59012 | 0.62079 | 0.65165 | 0.68268 | 0.71388 | 0.74522 | 0.77671 | 0.80834 | 0.84008 | 0.87194 | 0.90391 | 0.93597 | 0.96812 | 1.0003 | 1.0326 | 1.065 | 1.0974 | 1.1299 | 1.1625 | 1.195 | 1.2276 | 1.2603 | 1.2929 | 1.3256 | 1.3583 | 1.3911 | 1.4238 | 1.4565 | 1.4893 | 1.522 | 1.5547 | 1.5875 | 1.6202 | 1.6529 | 1.6856 | 1.7182 | 1.7509 | 1.7835 | 1.8161 | 1.8487 | 1.8813 | 1.9138 | 1.9463 | 1.9788 | 2.0112 | 2.0436 | 2.076 | 2.1083 | 2.1406 | 2.1729 | 2.2051 | 2.2373 | 2.2695 | 2.3016 | 2.3337 | 2.3657 | 2.3977 | 2.4296 | 2.4616 | 2.4934 | 2.5253 | 2.557 | 2.5888 | 2.6205 | 2.6522 | 2.6838 | 2.7154 | 2.7469 | 2.7784 | 2.8098 | 2.8413 | 2.8726 | 2.904 | 2.9353 | 2.9665 | 2.9977 | 3.0289 | 3.0601 | 3.0912 | 3.1222 | 3.1532 | 3.1842 | 3.2152 | 3.2461 | 3.277 | 3.3078 | 3.3386 | 3.3694 | 3.4001 | 3.4308 | 3.4615 | 3.4921 | 3.5227 | 3.5533 | 3.5838 | 3.6143 | 3.6448 | 3.6752 | 3.7056 | 3.736 | 3.7663 | 3.7967 | 3.827 | 3.8572 | 3.8875 | 3.9177 | 3.9478 | 3.978 | 4.0081 | 4.0382 | 4.0683 | 4.0984 | 4.1284 | 4.1584 | 4.1884 | 4.2183 | 4.2483 | 4.2782 | 4.3081 | 4.3379 | 4.3678 | 4.3976 | 4.4274 | 4.4572 | 4.4869 | 4.5167 | 4.5464 | 4.5761 | 4.6058 | 4.6355 | 4.6651 | 4.6948 | 4.7244 | 4.754 | 4.7836 | 4.8131 | 4.8427 | 4.8722 | 4.9018 | 4.9313 | 4.9608 | 4.9902 | 5.0197 | 5.0491 | 5.0786 | 5.108 | 5.1374 | 5.1668 | 5.1962 | 5.2256 | 5.2549 | 5.2843 | 5.3136 | 5.343 | 5.3723 | 5.4016 | 5.4309 | 5.4602 | 5.4894 | 5.5187 | 5.5479 | 5.5772 | 5.6064 | 5.6357 | 5.6649 | 5.6941 | 5.7233 | 5.7525
|  |  | 1401 | 0.60373 | 0.63146 |  | 4.7576e-160 | 0.483 | 0.98638 | 0.99417 | 1401 | 10000000 | 4.7576e-160 | 4.7576e-161 | 4.7576e-161 | 4.7576e-161 | 4.7576e-161 | 4.7576e-161 | 4.7576e-161 | 4.7576e-161 | 4.7576e-161 | 4.7576e-161 | 4.7576e-161 | 870 | 1.4418 |  | -0.19521 | -0.18262 | -0.16896 | -0.15426 | -0.13857 | -0.12195 | -0.10442 | -0.086033 | -0.06683 | -0.046846 | -0.026119 | -0.0046835 | 0.017427 | 0.04018 | 0.063544 | 0.087489 | 0.11199 | 0.13701 | 0.16253 | 0.18853 | 0.21498 | 0.24185 | 0.26912 | 0.29678 | 0.3248 | 0.35317 | 0.38185 | 0.41084 | 0.44012 | 0.46968 | 0.49949 | 0.52953 | 0.55981 | 0.5903 | 0.62099 | 0.65186 | 0.68291 | 0.71412 | 0.74548 | 0.77699 | 0.80862 | 0.84038 | 0.87225 | 0.90423 | 0.93629 | 0.96845 | 1.0007 | 1.033 | 1.0654 | 1.0978 | 1.1303 | 1.1628 | 1.1954 | 1.228 | 1.2607 | 1.2933 | 1.326 | 1.3587 | 1.3914 | 1.4242 | 1.4569 | 1.4896 | 1.5224 | 1.5551 | 1.5878 | 1.6206 | 1.6533 | 1.686 | 1.7186 | 1.7513 | 1.7839 | 1.8165 | 1.8491 | 1.8817 | 1.9142 | 1.9467 | 1.9792 | 2.0116 | 2.044 | 2.0764 | 2.1087 | 2.141 | 2.1733 | 2.2055 | 2.2377 | 2.2698 | 2.3019 | 2.334 | 2.366 | 2.398 | 2.43 | 2.4619 | 2.4937 | 2.5255 | 2.5573 | 2.5891 | 2.6208 | 2.6524 | 2.6841 | 2.7156 | 2.7472 | 2.7787 | 2.8101 | 2.8415 | 2.8729 | 2.9042 | 2.9355 | 2.9668 | 2.998 | 3.0292 | 3.0603 | 3.0914 | 3.1224 | 3.1535 | 3.1844 | 3.2154 | 3.2463 | 3.2772 | 3.308 | 3.3388 | 3.3696 | 3.4003 | 3.431 | 3.4617 | 3.4923 | 3.5229 | 3.5534 | 3.584 | 3.6145 | 3.6449 | 3.6754 | 3.7058 | 3.7362 | 3.7665 | 3.7968 | 3.8271 | 3.8574 | 3.8876 | 3.9178 | 3.948 | 3.9781 | 4.0083 | 4.0384 | 4.0684 | 4.0985 | 4.1285 | 4.1585 | 4.1885 | 4.2184 | 4.2484 | 4.2783 | 4.3082 | 4.338 | 4.3679 | 4.3977 | 4.4275 | 4.4573 | 4.487 | 4.5168 | 4.5465 | 4.5762 | 4.6059 | 4.6356 | 4.6652 | 4.6948 | 4.7245 | 4.7541 | 4.7836 | 4.8132 | 4.8428 | 4.8723 | 4.9018 | 4.9313 | 4.9608 | 4.9903 | 5.0198 | 5.0492 | 5.0786 | 5.1081 | 5.1375 | 5.1669 | 5.1963 | 5.2256 | 5.255 | 5.2843 | 5.3137 | 5.343 | 5.3723 | 5.4016 | 5.4309 | 5.4602 | 5.4895 | 5.5187 | 5.548 | 5.5772 | 5.6065 | 5.6357 | 5.6649 | 5.6941 | 5.7233 | 5.7525
|  |  | 1411 | 0.60156 | 0.63136 |  | 4.7401e-160 | 0.44325 | 0.98655 | 0.99273 | 1411 | 10000000 | 4.7401e-160 | 4.7401e-161 | 4.7401e-161 | 4.7401e-161 | 4.7401e-161 | 4.7401e-161 | 4.7401e-161 | 4.7401e-161 | 4.7401e-161 | 4.7401e-161 | 4.7401e-161 | 880 | 1.4418 |  | -0.19688 | -0.18419 | -0.17042 | -0.15562 | -0.13984 | -0.12312 | -0.1055 | -0.087032 | -0.067749 | -0.04769 | -0.02689 | -0.0053858 | 0.01679 | 0.039605 | 0.063029 | 0.087031 | 0.11158 | 0.13666 | 0.16223 | 0.18827 | 0.21476 | 0.24167 | 0.26899 | 0.29669 | 0.32474 | 0.35314 | 0.38185 | 0.41088 | 0.44018 | 0.46976 | 0.4996 | 0.52967 | 0.55997 | 0.59047 | 0.62118 | 0.65207 | 0.68314 | 0.71437 | 0.74574 | 0.77726 | 0.80891 | 0.84068 | 0.87256 | 0.90454 | 0.93662 | 0.96879 | 1.001 | 1.0333 | 1.0657 | 1.0982 | 1.1307 | 1.1632 | 1.1958 | 1.2284 | 1.261 | 1.2937 | 1.3264 | 1.3591 | 1.3918 | 1.4246 | 1.4573 | 1.49 | 1.5228 | 1.5555 | 1.5882 | 1.6209 | 1.6537 | 1.6863 | 1.719 | 1.7517 | 1.7843 | 1.8169 | 1.8495 | 1.882 | 1.9146 | 1.947 | 1.9795 | 2.0119 | 2.0443 | 2.0767 | 2.109 | 2.1413 | 2.1736 | 2.2058 | 2.238 | 2.2701 | 2.3022 | 2.3343 | 2.3663 | 2.3983 | 2.4303 | 2.4622 | 2.494 | 2.5258 | 2.5576 | 2.5894 | 2.6211 | 2.6527 | 2.6843 | 2.7159 | 2.7474 | 2.7789 | 2.8104 | 2.8418 | 2.8731 | 2.9045 | 2.9358 | 2.967 | 2.9982 | 3.0294 | 3.0605 | 3.0916 | 3.1227 | 3.1537 | 3.1847 | 3.2156 | 3.2465 | 3.2774 | 3.3082 | 3.339 | 3.3698 | 3.4005 | 3.4312 | 3.4618 | 3.4925 | 3.5231 | 3.5536 | 3.5841 | 3.6146 | 3.6451 | 3.6755 | 3.7059 | 3.7363 | 3.7666 | 3.797 | 3.8272 | 3.8575 | 3.8877 | 3.9179 | 3.9481 | 3.9783 | 4.0084 | 4.0385 | 4.0685 | 4.0986 | 4.1286 | 4.1586 | 4.1886 | 4.2185 | 4.2485 | 4.2784 | 4.3083 | 4.3381 | 4.368 | 4.3978 | 4.4276 | 4.4574 | 4.4871 | 4.5169 | 4.5466 | 4.5763 | 4.606 | 4.6356 | 4.6653 | 4.6949 | 4.7245 | 4.7541 | 4.7837 | 4.8133 | 4.8428 | 4.8724 | 4.9019 | 4.9314 | 4.9609 | 4.9904 | 5.0198 | 5.0493 | 5.0787 | 5.1081 | 5.1375 | 5.1669 | 5.1963 | 5.2257 | 5.255 | 5.2844 | 5.3137 | 5.343 | 5.3724 | 5.4017 | 5.431 | 5.4602 | 5.4895 | 5.5188 | 5.548 | 5.5773 | 5.6065 | 5.6357 | 5.665 | 5.6942 | 5.7234 | 5.7526
|  |  | 1421 | 0.59939 | 0.62112 |  | 4.7226e-160 | 0.39157 | 0.98762 | 0.99311 | 1421 | 10000000 | 4.7226e-160 | 4.7226e-161 | 4.7226e-161 | 4.7226e-161 | 4.7226e-161 | 4.7226e-161 | 4.7226e-161 | 4.7226e-161 | 4.7226e-161 | 4.7226e-161 | 4.7226e-161 | 890 | 1.4418 |  | -0.19855 | -0.18574 | -0.17187 | -0.15697 | -0.14109 | -0.12428 | -0.10658 | -0.088024 | -0.068661 | -0.048526 | -0.027655 | -0.0060815 | 0.01616 | 0.039037 | 0.06252 | 0.086578 | 0.11118 | 0.13631 | 0.16193 | 0.18802 | 0.21455 | 0.2415 | 0.26886 | 0.29659 | 0.32468 | 0.35311 | 0.38186 | 0.41091 | 0.44025 | 0.46985 | 0.49971 | 0.5298 | 0.56012 | 0.59065 | 0.62138 | 0.65229 | 0.68337 | 0.71461 | 0.74601 | 0.77754 | 0.8092 | 0.84098 | 0.87287 | 0.90486 | 0.93695 | 0.96913 | 1.0014 | 1.0337 | 1.0661 | 1.0985 | 1.131 | 1.1636 | 1.1962 | 1.2288 | 1.2614 | 1.2941 | 1.3268 | 1.3595 | 1.3922 | 1.425 | 1.4577 | 1.4904 | 1.5232 | 1.5559 | 1.5886 | 1.6213 | 1.654 | 1.6867 | 1.7194 | 1.752 | 1.7847 | 1.8173 | 1.8498 | 1.8824 | 1.9149 | 1.9474 | 1.9799 | 2.0123 | 2.0447 | 2.0771 | 2.1094 | 2.1417 | 2.1739 | 2.2062 | 2.2383 | 2.2705 | 2.3026 | 2.3346 | 2.3666 | 2.3986 | 2.4306 | 2.4625 | 2.4943 | 2.5261 | 2.5579 | 2.5896 | 2.6213 | 2.653 | 2.6846 | 2.7162 | 2.7477 | 2.7792 | 2.8106 | 2.842 | 2.8734 | 2.9047 | 2.936 | 2.9672 | 2.9985 | 3.0296 | 3.0607 | 3.0918 | 3.1229 | 3.1539 | 3.1849 | 3.2158 | 3.2467 | 3.2776 | 3.3084 | 3.3392 | 3.3699 | 3.4007 | 3.4314 | 3.462 | 3.4926 | 3.5232 | 3.5538 | 3.5843 | 3.6148 | 3.6453 | 3.6757 | 3.7061 | 3.7365 | 3.7668 | 3.7971 | 3.8274 | 3.8576 | 3.8879 | 3.9181 | 3.9482 | 3.9784 | 4.0085 | 4.0386 | 4.0687 | 4.0987 | 4.1287 | 4.1587 | 4.1887 | 4.2187 | 4.2486 | 4.2785 | 4.3084 | 4.3382 | 4.3681 | 4.3979 | 4.4277 | 4.4575 | 4.4872 | 4.517 | 4.5467 | 4.5764 | 4.6061 | 4.6357 | 4.6654 | 4.695 | 4.7246 | 4.7542 | 4.7838 | 4.8134 | 4.8429 | 4.8724 | 4.902 | 4.9315 | 4.9609 | 4.9904 | 5.0199 | 5.0493 | 5.0788 | 5.1082 | 5.1376 | 5.167 | 5.1964 | 5.2257 | 5.2551 | 5.2844 | 5.3138 | 5.3431 | 5.3724 | 5.4017 | 5.431 | 5.4603 | 5.4896 | 5.5188 | 5.5481 | 5.5773 | 5.6066 | 5.6358 | 5.665 | 5.6942 | 5.7234 | 5.7526
|  |  | 1431 | 0.59724 | 0.62373 |  | 4.7052e-160 | 0.40051 | 0.98299 | 0.99059 | 1431 | 10000000 | 4.7052e-160 | 4.7052e-161 | 4.7052e-161 | 4.7052e-161 | 4.7052e-161 | 4.7052e-161 | 4.7052e-161 | 4.7052e-161 | 4.7052e-161 | 4.7052e-161 | 4.7052e-161 | 900 | 1.4418 |  | -0.2002 | -0.18729 | -0.17331 | -0.15831 | -0.14233 | -0.12543 | -0.10764 | -0.089007 | -0.069566 | -0.049355 | -0.028412 | -0.0067705 | 0.015536 | 0.038475 | 0.062017 | 0.086131 | 0.11079 | 0.13597 | 0.16163 | 0.18777 | 0.21434 | 0.24134 | 0.26873 | 0.2965 | 0.32463 | 0.35309 | 0.38187 | 0.41095 | 0.44031 | 0.46994 | 0.49982 | 0.52994 | 0.56028 | 0.59083 | 0.62158 | 0.65251 | 0.6836 | 0.71486 | 0.74627 | 0.77781 | 0.80949 | 0.84128 | 0.87318 | 0.90519 | 0.93728 | 0.96946 | 1.0017 | 1.0341 | 1.0664 | 1.0989 | 1.1314 | 1.1639 | 1.1965 | 1.2292 | 1.2618 | 1.2945 | 1.3272 | 1.3599 | 1.3926 | 1.4253 | 1.4581 | 1.4908 | 1.5236 | 1.5563 | 1.589 | 1.6217 | 1.6544 | 1.6871 | 1.7198 | 1.7524 | 1.785 | 1.8176 | 1.8502 | 1.8828 | 1.9153 | 1.9478 | 1.9802 | 2.0127 | 2.0451 | 2.0774 | 2.1097 | 2.142 | 2.1743 | 2.2065 | 2.2387 | 2.2708 | 2.3029 | 2.3349 | 2.367 | 2.3989 | 2.4309 | 2.4628 | 2.4946 | 2.5264 | 2.5582 | 2.5899 | 2.6216 | 2.6533 | 2.6849 | 2.7164 | 2.748 | 2.7794 | 2.8109 | 2.8423 | 2.8736 | 2.905 | 2.9362 | 2.9675 | 2.9987 | 3.0298 | 3.061 | 3.0921 | 3.1231 | 3.1541 | 3.1851 | 3.216 | 3.2469 | 3.2778 | 3.3086 | 3.3394 | 3.3701 | 3.4009 | 3.4315 | 3.4622 | 3.4928 | 3.5234 | 3.554 | 3.5845 | 3.615 | 3.6454 | 3.6758 | 3.7062 | 3.7366 | 3.7669 | 3.7973 | 3.8275 | 3.8578 | 3.888 | 3.9182 | 3.9484 | 3.9785 | 4.0086 | 4.0387 | 4.0688 | 4.0988 | 4.1289 | 4.1588 | 4.1888 | 4.2188 | 4.2487 | 4.2786 | 4.3085 | 4.3383 | 4.3682 | 4.398 | 4.4278 | 4.4576 | 4.4873 | 4.517 | 4.5468 | 4.5765 | 4.6061 | 4.6358 | 4.6655 | 4.6951 | 4.7247 | 4.7543 | 4.7839 | 4.8134 | 4.843 | 4.8725 | 4.902 | 4.9315 | 4.961 | 4.9905 | 5.0199 | 5.0494 | 5.0788 | 5.1082 | 5.1376 | 5.167 | 5.1964 | 5.2258 | 5.2551 | 5.2845 | 5.3138 | 5.3431 | 5.3725 | 5.4018 | 5.4311 | 5.4603 | 5.4896 | 5.5189 | 5.5481 | 5.5774 | 5.6066 | 5.6358 | 5.665 | 5.6942 | 5.7234 | 5.7526
|  |  | 1441 | 0.59509 | 0.62897 |  | 4.6879e-160 | 0.33934 | 0.98437 | 0.99127 | 1441 | 10000000 | 4.6879e-160 | 4.6879e-161 | 4.6879e-161 | 4.6879e-161 | 4.6879e-161 | 4.6879e-161 | 4.6879e-161 | 4.6879e-161 | 4.6879e-161 | 4.6879e-161 | 4.6879e-161 | 910 | 1.4418 |  | -0.20184 | -0.18882 | -0.17473 | -0.15964 | -0.14357 | -0.12657 | -0.1087 | -0.089982 | -0.070462 | -0.050177 | -0.029162 | -0.0074528 | 0.014918 | 0.037919 | 0.061519 | 0.085689 | 0.1104 | 0.13563 | 0.16134 | 0.18752 | 0.21414 | 0.24118 | 0.26861 | 0.29641 | 0.32457 | 0.35307 | 0.38188 | 0.41099 | 0.44038 | 0.47004 | 0.49994 | 0.53008 | 0.56045 | 0.59102 | 0.62178 | 0.65272 | 0.68384 | 0.71511 | 0.74653 | 0.77809 | 0.80978 | 0.84158 | 0.8735 | 0.90551 | 0.93761 | 0.9698 | 1.0021 | 1.0344 | 1.0668 | 1.0993 | 1.1318 | 1.1643 | 1.1969 | 1.2295 | 1.2622 | 1.2949 | 1.3276 | 1.3603 | 1.393 | 1.4257 | 1.4585 | 1.4912 | 1.5239 | 1.5567 | 1.5894 | 1.6221 | 1.6548 | 1.6875 | 1.7202 | 1.7528 | 1.7854 | 1.818 | 1.8506 | 1.8831 | 1.9157 | 1.9481 | 1.9806 | 2.013 | 2.0454 | 2.0778 | 2.1101 | 2.1424 | 2.1746 | 2.2068 | 2.239 | 2.2711 | 2.3032 | 2.3353 | 2.3673 | 2.3993 | 2.4312 | 2.4631 | 2.4949 | 2.5267 | 2.5585 | 2.5902 | 2.6219 | 2.6536 | 2.6852 | 2.7167 | 2.7482 | 2.7797 | 2.8111 | 2.8425 | 2.8739 | 2.9052 | 2.9365 | 2.9677 | 2.9989 | 3.0301 | 3.0612 | 3.0923 | 3.1233 | 3.1543 | 3.1853 | 3.2162 | 3.2471 | 3.278 | 3.3088 | 3.3396 | 3.3703 | 3.401 | 3.4317 | 3.4624 | 3.493 | 3.5236 | 3.5541 | 3.5846 | 3.6151 | 3.6456 | 3.676 | 3.7064 | 3.7368 | 3.7671 | 3.7974 | 3.8277 | 3.8579 | 3.8881 | 3.9183 | 3.9485 | 3.9786 | 4.0088 | 4.0389 | 4.0689 | 4.099 | 4.129 | 4.159 | 4.1889 | 4.2189 | 4.2488 | 4.2787 | 4.3086 | 4.3384 | 4.3683 | 4.3981 | 4.4279 | 4.4576 | 4.4874 | 4.5171 | 4.5468 | 4.5765 | 4.6062 | 4.6359 | 4.6655 | 4.6952 | 4.7248 | 4.7544 | 4.7839 | 4.8135 | 4.843 | 4.8726 | 4.9021 | 4.9316 | 4.9611 | 4.9905 | 5.02 | 5.0494 | 5.0789 | 5.1083 | 5.1377 | 5.1671 | 5.1965 | 5.2258 | 5.2552 | 5.2845 | 5.3139 | 5.3432 | 5.3725 | 5.4018 | 5.4311 | 5.4604 | 5.4896 | 5.5189 | 5.5482 | 5.5774 | 5.6066 | 5.6359 | 5.6651 | 5.6943 | 5.7235 | 5.7527
|  |  | 1451 | 0.59295 | 0.62639 |  | 4.6707e-160 | 0.30633 | 0.98412 | 0.99299 | 1451 | 10000000 | 4.6707e-160 | 4.6707e-161 | 4.6707e-161 | 4.6707e-161 | 4.6707e-161 | 4.6707e-161 | 4.6707e-161 | 4.6707e-161 | 4.6707e-161 | 4.6707e-161 | 4.6707e-161 | 920 | 1.4418 |  | -0.20347 | -0.19034 | -0.17615 | -0.16095 | -0.14479 | -0.12771 | -0.10975 | -0.090949 | -0.071351 | -0.050991 | -0.029906 | -0.0081285 | 0.014307 | 0.037369 | 0.061028 | 0.085253 | 0.11002 | 0.13529 | 0.16106 | 0.18728 | 0.21394 | 0.24102 | 0.26849 | 0.29633 | 0.32452 | 0.35305 | 0.38189 | 0.41103 | 0.44045 | 0.47013 | 0.50006 | 0.53023 | 0.56061 | 0.5912 | 0.62198 | 0.65294 | 0.68408 | 0.71537 | 0.7468 | 0.77837 | 0.81007 | 0.84189 | 0.87381 | 0.90583 | 0.93794 | 0.97014 | 1.0024 | 1.0348 | 1.0672 | 1.0996 | 1.1321 | 1.1647 | 1.1973 | 1.2299 | 1.2626 | 1.2953 | 1.328 | 1.3607 | 1.3934 | 1.4261 | 1.4589 | 1.4916 | 1.5243 | 1.5571 | 1.5898 | 1.6225 | 1.6552 | 1.6879 | 1.7205 | 1.7532 | 1.7858 | 1.8184 | 1.851 | 1.8835 | 1.916 | 1.9485 | 1.981 | 2.0134 | 2.0458 | 2.0781 | 2.1104 | 2.1427 | 2.175 | 2.2072 | 2.2393 | 2.2715 | 2.3035 | 2.3356 | 2.3676 | 2.3996 | 2.4315 | 2.4634 | 2.4952 | 2.527 | 2.5588 | 2.5905 | 2.6222 | 2.6538 | 2.6854 | 2.717 | 2.7485 | 2.78 | 2.8114 | 2.8428 | 2.8741 | 2.9055 | 2.9367 | 2.968 | 2.9992 | 3.0303 | 3.0614 | 3.0925 | 3.1235 | 3.1545 | 3.1855 | 3.2164 | 3.2473 | 3.2782 | 3.309 | 3.3398 | 3.3705 | 3.4012 | 3.4319 | 3.4626 | 3.4932 | 3.5237 | 3.5543 | 3.5848 | 3.6153 | 3.6457 | 3.6762 | 3.7066 | 3.7369 | 3.7672 | 3.7975 | 3.8278 | 3.8581 | 3.8883 | 3.9185 | 3.9486 | 3.9788 | 4.0089 | 4.039 | 4.069 | 4.0991 | 4.1291 | 4.1591 | 4.189 | 4.219 | 4.2489 | 4.2788 | 4.3087 | 4.3385 | 4.3684 | 4.3982 | 4.428 | 4.4577 | 4.4875 | 4.5172 | 4.5469 | 4.5766 | 4.6063 | 4.636 | 4.6656 | 4.6952 | 4.7248 | 4.7544 | 4.784 | 4.8136 | 4.8431 | 4.8726 | 4.9022 | 4.9317 | 4.9611 | 4.9906 | 5.0201 | 5.0495 | 5.0789 | 5.1084 | 5.1378 | 5.1671 | 5.1965 | 5.2259 | 5.2552 | 5.2846 | 5.3139 | 5.3432 | 5.3726 | 5.4019 | 5.4311 | 5.4604 | 5.4897 | 5.5189 | 5.5482 | 5.5774 | 5.6067 | 5.6359 | 5.6651 | 5.6943 | 5.7235 | 5.7527
|  |  | 1461 | 0.59081 | 0.63458 |  | 4.6535e-160 | 0.3546 | 0.98528 | 0.99297 | 1461 | 10000000 | 4.6535e-160 | 4.6535e-161 | 4.6535e-161 | 4.6535e-161 | 4.6535e-161 | 4.6535e-161 | 4.6535e-161 | 4.6535e-161 | 4.6535e-161 | 4.6535e-161 | 4.6535e-161 | 930 | 1.4418 |  | -0.20509 | -0.19185 | -0.17756 | -0.16226 | -0.14601 | -0.12884 | -0.11079 | -0.091908 | -0.072232 | -0.051798 | -0.030642 | -0.0087976 | 0.013702 | 0.036825 | 0.060542 | 0.084822 | 0.10964 | 0.13497 | 0.16077 | 0.18704 | 0.21375 | 0.24087 | 0.26837 | 0.29625 | 0.32448 | 0.35304 | 0.38191 | 0.41108 | 0.44052 | 0.47023 | 0.50019 | 0.53037 | 0.56078 | 0.59139 | 0.62219 | 0.65317 | 0.68431 | 0.71562 | 0.74707 | 0.77865 | 0.81036 | 0.84219 | 0.87412 | 0.90615 | 0.93828 | 0.97048 | 1.0028 | 1.0351 | 1.0675 | 1.1 | 1.1325 | 1.1651 | 1.1977 | 1.2303 | 1.263 | 1.2956 | 1.3283 | 1.3611 | 1.3938 | 1.4265 | 1.4593 | 1.492 | 1.5247 | 1.5575 | 1.5902 | 1.6229 | 1.6556 | 1.6883 | 1.7209 | 1.7536 | 1.7862 | 1.8188 | 1.8513 | 1.8839 | 1.9164 | 1.9489 | 1.9813 | 2.0137 | 2.0461 | 2.0785 | 2.1108 | 2.1431 | 2.1753 | 2.2075 | 2.2397 | 2.2718 | 2.3039 | 2.3359 | 2.3679 | 2.3999 | 2.4318 | 2.4637 | 2.4955 | 2.5273 | 2.5591 | 2.5908 | 2.6225 | 2.6541 | 2.6857 | 2.7173 | 2.7488 | 2.7802 | 2.8117 | 2.843 | 2.8744 | 2.9057 | 2.937 | 2.9682 | 2.9994 | 3.0305 | 3.0616 | 3.0927 | 3.1238 | 3.1548 | 3.1857 | 3.2166 | 3.2475 | 3.2784 | 3.3092 | 3.34 | 3.3707 | 3.4014 | 3.4321 | 3.4627 | 3.4933 | 3.5239 | 3.5545 | 3.585 | 3.6155 | 3.6459 | 3.6763 | 3.7067 | 3.7371 | 3.7674 | 3.7977 | 3.828 | 3.8582 | 3.8884 | 3.9186 | 3.9488 | 3.9789 | 4.009 | 4.0391 | 4.0692 | 4.0992 | 4.1292 | 4.1592 | 4.1892 | 4.2191 | 4.249 | 4.2789 | 4.3088 | 4.3386 | 4.3685 | 4.3983 | 4.4281 | 4.4578 | 4.4876 | 4.5173 | 4.547 | 4.5767 | 4.6064 | 4.6361 | 4.6657 | 4.6953 | 4.7249 | 4.7545 | 4.7841 | 4.8136 | 4.8432 | 4.8727 | 4.9022 | 4.9317 | 4.9612 | 4.9907 | 5.0201 | 5.0496 | 5.079 | 5.1084 | 5.1378 | 5.1672 | 5.1966 | 5.2259 | 5.2553 | 5.2846 | 5.314 | 5.3433 | 5.3726 | 5.4019 | 5.4312 | 5.4605 | 5.4897 | 5.519 | 5.5482 | 5.5775 | 5.6067 | 5.6359 | 5.6651 | 5.6943 | 5.7235 | 5.7527
|  |  | 1471 | 0.58869 | 0.61604 |  | 4.6364e-160 | 0.31764 | 0.98404 | 0.98672 | 1471 | 10000000 | 4.6364e-160 | 4.6364e-161 | 4.6364e-161 | 4.6364e-161 | 4.6364e-161 | 4.6364e-161 | 4.6364e-161 | 4.6364e-161 | 4.6364e-161 | 4.6364e-161 | 4.6364e-161 | 940 | 1.4418 |  | -0.2067 | -0.19335 | -0.17896 | -0.16357 | -0.14722 | -0.12995 | -0.11182 | -0.092859 | -0.073106 | -0.052598 | -0.031372 | -0.0094602 | 0.013103 | 0.036287 | 0.060061 | 0.084397 | 0.10927 | 0.13464 | 0.1605 | 0.18681 | 0.21356 | 0.24072 | 0.26826 | 0.29617 | 0.32444 | 0.35303 | 0.38193 | 0.41113 | 0.4406 | 0.47033 | 0.50031 | 0.53052 | 0.56095 | 0.59157 | 0.62239 | 0.65339 | 0.68455 | 0.71587 | 0.74734 | 0.77893 | 0.81066 | 0.84249 | 0.87444 | 0.90648 | 0.93861 | 0.97082 | 1.0031 | 1.0355 | 1.0679 | 1.1004 | 1.1329 | 1.1654 | 1.198 | 1.2307 | 1.2633 | 1.296 | 1.3287 | 1.3614 | 1.3942 | 1.4269 | 1.4596 | 1.4924 | 1.5251 | 1.5578 | 1.5906 | 1.6233 | 1.656 | 1.6886 | 1.7213 | 1.7539 | 1.7866 | 1.8191 | 1.8517 | 1.8842 | 1.9168 | 1.9492 | 1.9817 | 2.0141 | 2.0465 | 2.0788 | 2.1111 | 2.1434 | 2.1756 | 2.2078 | 2.24 | 2.2721 | 2.3042 | 2.3362 | 2.3682 | 2.4002 | 2.4321 | 2.464 | 2.4958 | 2.5276 | 2.5594 | 2.5911 | 2.6228 | 2.6544 | 2.686 | 2.7175 | 2.749 | 2.7805 | 2.8119 | 2.8433 | 2.8746 | 2.9059 | 2.9372 | 2.9684 | 2.9996 | 3.0308 | 3.0619 | 3.0929 | 3.124 | 3.155 | 3.1859 | 3.2168 | 3.2477 | 3.2786 | 3.3094 | 3.3402 | 3.3709 | 3.4016 | 3.4323 | 3.4629 | 3.4935 | 3.5241 | 3.5546 | 3.5851 | 3.6156 | 3.6461 | 3.6765 | 3.7069 | 3.7372 | 3.7675 | 3.7978 | 3.8281 | 3.8583 | 3.8886 | 3.9187 | 3.9489 | 3.979 | 4.0091 | 4.0392 | 4.0693 | 4.0993 | 4.1293 | 4.1593 | 4.1893 | 4.2192 | 4.2491 | 4.279 | 4.3089 | 4.3387 | 4.3686 | 4.3984 | 4.4282 | 4.4579 | 4.4877 | 4.5174 | 4.5471 | 4.5768 | 4.6065 | 4.6361 | 4.6658 | 4.6954 | 4.725 | 4.7546 | 4.7842 | 4.8137 | 4.8433 | 4.8728 | 4.9023 | 4.9318 | 4.9613 | 4.9907 | 5.0202 | 5.0496 | 5.0791 | 5.1085 | 5.1379 | 5.1673 | 5.1966 | 5.226 | 5.2553 | 5.2847 | 5.314 | 5.3433 | 5.3726 | 5.4019 | 5.4312 | 5.4605 | 5.4898 | 5.519 | 5.5483 | 5.5775 | 5.6067 | 5.636 | 5.6652 | 5.6944 | 5.7236 | 5.7528
|  |  | 1481 | 0.58657 | 0.62492 |  | 4.6193e-160 | 0.30909 | 0.97158 | 0.98739 | 1481 | 10000000 | 4.6193e-160 | 4.6193e-161 | 4.6193e-161 | 4.6193e-161 | 4.6193e-161 | 4.6193e-161 | 4.6193e-161 | 4.6193e-161 | 4.6193e-161 | 4.6193e-161 | 4.6193e-161 | 950 | 1.4418 |  | -0.2083 | -0.19484 | -0.18035 | -0.16486 | -0.14841 | -0.13106 | -0.11285 | -0.093803 | -0.073972 | -0.053391 | -0.032094 | -0.010116 | 0.012511 | 0.035755 | 0.059586 | 0.083976 | 0.1089 | 0.13432 | 0.16023 | 0.18658 | 0.21337 | 0.24057 | 0.26815 | 0.2961 | 0.3244 | 0.35302 | 0.38195 | 0.41118 | 0.44068 | 0.47044 | 0.50044 | 0.53067 | 0.56112 | 0.59176 | 0.6226 | 0.65362 | 0.6848 | 0.71613 | 0.74761 | 0.77922 | 0.81095 | 0.8428 | 0.87475 | 0.90681 | 0.93895 | 0.97117 | 1.0035 | 1.0358 | 1.0682 | 1.1007 | 1.1332 | 1.1658 | 1.1984 | 1.2311 | 1.2637 | 1.2964 | 1.3291 | 1.3618 | 1.3946 | 1.4273 | 1.46 | 1.4928 | 1.5255 | 1.5582 | 1.591 | 1.6237 | 1.6563 | 1.689 | 1.7217 | 1.7543 | 1.7869 | 1.8195 | 1.8521 | 1.8846 | 1.9171 | 1.9496 | 1.982 | 2.0144 | 2.0468 | 2.0792 | 2.1115 | 2.1437 | 2.176 | 2.2082 | 2.2403 | 2.2724 | 2.3045 | 2.3365 | 2.3685 | 2.4005 | 2.4324 | 2.4643 | 2.4961 | 2.5279 | 2.5597 | 2.5914 | 2.623 | 2.6547 | 2.6862 | 2.7178 | 2.7493 | 2.7808 | 2.8122 | 2.8436 | 2.8749 | 2.9062 | 2.9375 | 2.9687 | 2.9999 | 3.031 | 3.0621 | 3.0932 | 3.1242 | 3.1552 | 3.1861 | 3.217 | 3.2479 | 3.2788 | 3.3096 | 3.3403 | 3.3711 | 3.4018 | 3.4325 | 3.4631 | 3.4937 | 3.5243 | 3.5548 | 3.5853 | 3.6158 | 3.6462 | 3.6766 | 3.707 | 3.7374 | 3.7677 | 3.798 | 3.8282 | 3.8585 | 3.8887 | 3.9189 | 3.949 | 3.9792 | 4.0093 | 4.0393 | 4.0694 | 4.0994 | 4.1294 | 4.1594 | 4.1894 | 4.2193 | 4.2492 | 4.2791 | 4.309 | 4.3388 | 4.3687 | 4.3985 | 4.4282 | 4.458 | 4.4878 | 4.5175 | 4.5472 | 4.5769 | 4.6066 | 4.6362 | 4.6658 | 4.6955 | 4.7251 | 4.7547 | 4.7842 | 4.8138 | 4.8433 | 4.8728 | 4.9024 | 4.9318 | 4.9613 | 4.9908 | 5.0202 | 5.0497 | 5.0791 | 5.1085 | 5.1379 | 5.1673 | 5.1967 | 5.226 | 5.2554 | 5.2847 | 5.3141 | 5.3434 | 5.3727 | 5.402 | 5.4313 | 5.4606 | 5.4898 | 5.5191 | 5.5483 | 5.5776 | 5.6068 | 5.636 | 5.6652 | 5.6944 | 5.7236 | 5.7528
|  |  | 1491 | 0.58446 | 0.61747 |  | 4.6023e-160 | 0.28524 | 0.97246 | 0.98518 | 1491 | 10000000 | 4.6023e-160 | 4.6023e-161 | 4.6023e-161 | 4.6023e-161 | 4.6023e-161 | 4.6023e-161 | 4.6023e-161 | 4.6023e-161 | 4.6023e-161 | 4.6023e-161 | 4.6023e-161 | 960 | 1.4418 |  | -0.20988 | -0.19632 | -0.18173 | -0.16614 | -0.1496 | -0.13216 | -0.11386 | -0.094738 | -0.074831 | -0.054176 | -0.03281 | -0.010766 | 0.011924 | 0.035228 | 0.059117 | 0.083561 | 0.10853 | 0.13401 | 0.15996 | 0.18636 | 0.21319 | 0.24043 | 0.26805 | 0.29603 | 0.32436 | 0.35302 | 0.38198 | 0.41123 | 0.44076 | 0.47054 | 0.50057 | 0.53082 | 0.56129 | 0.59196 | 0.62281 | 0.65384 | 0.68504 | 0.71639 | 0.74788 | 0.7795 | 0.81125 | 0.84311 | 0.87507 | 0.90713 | 0.93928 | 0.97151 | 1.0038 | 1.0362 | 1.0686 | 1.1011 | 1.1336 | 1.1662 | 1.1988 | 1.2314 | 1.2641 | 1.2968 | 1.3295 | 1.3622 | 1.395 | 1.4277 | 1.4604 | 1.4932 | 1.5259 | 1.5586 | 1.5913 | 1.624 | 1.6567 | 1.6894 | 1.7221 | 1.7547 | 1.7873 | 1.8199 | 1.8524 | 1.885 | 1.9175 | 1.95 | 1.9824 | 2.0148 | 2.0472 | 2.0795 | 2.1118 | 2.1441 | 2.1763 | 2.2085 | 2.2406 | 2.2728 | 2.3048 | 2.3369 | 2.3689 | 2.4008 | 2.4327 | 2.4646 | 2.4964 | 2.5282 | 2.5599 | 2.5917 | 2.6233 | 2.6549 | 2.6865 | 2.7181 | 2.7496 | 2.781 | 2.8124 | 2.8438 | 2.8751 | 2.9064 | 2.9377 | 2.9689 | 3.0001 | 3.0312 | 3.0623 | 3.0934 | 3.1244 | 3.1554 | 3.1863 | 3.2173 | 3.2481 | 3.279 | 3.3098 | 3.3405 | 3.3713 | 3.402 | 3.4326 | 3.4633 | 3.4939 | 3.5244 | 3.555 | 3.5855 | 3.6159 | 3.6464 | 3.6768 | 3.7072 | 3.7375 | 3.7678 | 3.7981 | 3.8284 | 3.8586 | 3.8888 | 3.919 | 3.9492 | 3.9793 | 4.0094 | 4.0395 | 4.0695 | 4.0995 | 4.1295 | 4.1595 | 4.1895 | 4.2194 | 4.2493 | 4.2792 | 4.3091 | 4.3389 | 4.3688 | 4.3986 | 4.4283 | 4.4581 | 4.4879 | 4.5176 | 4.5473 | 4.577 | 4.6066 | 4.6363 | 4.6659 | 4.6955 | 4.7251 | 4.7547 | 4.7843 | 4.8139 | 4.8434 | 4.8729 | 4.9024 | 4.9319 | 4.9614 | 4.9909 | 5.0203 | 5.0497 | 5.0792 | 5.1086 | 5.138 | 5.1674 | 5.1967 | 5.2261 | 5.2555 | 5.2848 | 5.3141 | 5.3434 | 5.3727 | 5.402 | 5.4313 | 5.4606 | 5.4899 | 5.5191 | 5.5484 | 5.5776 | 5.6068 | 5.636 | 5.6653 | 5.6945 | 5.7236 | 5.7528
|  |  | 1501 | 0.58236 | 0.61948 |  | 4.5854e-160 | 0.26251 | 0.97715 | 0.98745 | 1501 | 10000000 | 4.5854e-160 | 4.5854e-161 | 4.5854e-161 | 4.5854e-161 | 4.5854e-161 | 4.5854e-161 | 4.5854e-161 | 4.5854e-161 | 4.5854e-161 | 4.5854e-161 | 4.5854e-161 | 970 | 1.4418 |  | -0.21146 | -0.19779 | -0.1831 | -0.16741 | -0.15078 | -0.13325 | -0.11487 | -0.095665 | -0.075682 | -0.054955 | -0.033519 | -0.011409 | 0.011344 | 0.034708 | 0.058653 | 0.083152 | 0.10818 | 0.1337 | 0.15969 | 0.18614 | 0.21301 | 0.24029 | 0.26795 | 0.29597 | 0.32433 | 0.35302 | 0.38201 | 0.41129 | 0.44084 | 0.47065 | 0.5007 | 0.53097 | 0.56146 | 0.59215 | 0.62302 | 0.65407 | 0.68528 | 0.71665 | 0.74815 | 0.77979 | 0.81155 | 0.84342 | 0.87539 | 0.90746 | 0.93962 | 0.97185 | 1.0042 | 1.0365 | 1.069 | 1.1015 | 1.134 | 1.1666 | 1.1992 | 1.2318 | 1.2645 | 1.2972 | 1.3299 | 1.3626 | 1.3953 | 1.4281 | 1.4608 | 1.4936 | 1.5263 | 1.559 | 1.5917 | 1.6244 | 1.6571 | 1.6898 | 1.7224 | 1.7551 | 1.7877 | 1.8203 | 1.8528 | 1.8853 | 1.9178 | 1.9503 | 1.9828 | 2.0152 | 2.0475 | 2.0799 | 2.1122 | 2.1444 | 2.1766 | 2.2088 | 2.241 | 2.2731 | 2.3052 | 2.3372 | 2.3692 | 2.4011 | 2.433 | 2.4649 | 2.4967 | 2.5285 | 2.5602 | 2.5919 | 2.6236 | 2.6552 | 2.6868 | 2.7183 | 2.7498 | 2.7813 | 2.8127 | 2.8441 | 2.8754 | 2.9067 | 2.9379 | 2.9691 | 3.0003 | 3.0315 | 3.0625 | 3.0936 | 3.1246 | 3.1556 | 3.1866 | 3.2175 | 3.2483 | 3.2792 | 3.31 | 3.3407 | 3.3715 | 3.4022 | 3.4328 | 3.4634 | 3.494 | 3.5246 | 3.5551 | 3.5856 | 3.6161 | 3.6465 | 3.6769 | 3.7073 | 3.7377 | 3.768 | 3.7983 | 3.8285 | 3.8588 | 3.889 | 3.9191 | 3.9493 | 3.9794 | 4.0095 | 4.0396 | 4.0696 | 4.0997 | 4.1297 | 4.1596 | 4.1896 | 4.2195 | 4.2494 | 4.2793 | 4.3092 | 4.339 | 4.3689 | 4.3987 | 4.4284 | 4.4582 | 4.4879 | 4.5177 | 4.5474 | 4.5771 | 4.6067 | 4.6364 | 4.666 | 4.6956 | 4.7252 | 4.7548 | 4.7844 | 4.8139 | 4.8435 | 4.873 | 4.9025 | 4.932 | 4.9615 | 4.9909 | 5.0204 | 5.0498 | 5.0792 | 5.1086 | 5.138 | 5.1674 | 5.1968 | 5.2262 | 5.2555 | 5.2848 | 5.3142 | 5.3435 | 5.3728 | 5.4021 | 5.4314 | 5.4606 | 5.4899 | 5.5192 | 5.5484 | 5.5776 | 5.6069 | 5.6361 | 5.6653 | 5.6945 | 5.7237 | 5.7529
|  |  | 1511 | 0.58026 | 0.61915 |  | 4.5685e-160 | 0.29507 | 0.97492 | 0.98303 | 1511 | 10000000 | 4.5685e-160 | 4.5685e-161 | 4.5685e-161 | 4.5685e-161 | 4.5685e-161 | 4.5685e-161 | 4.5685e-161 | 4.5685e-161 | 4.5685e-161 | 4.5685e-161 | 4.5685e-161 | 980 | 1.4418 |  | -0.21303 | -0.19925 | -0.18445 | -0.16867 | -0.15195 | -0.13434 | -0.11587 | -0.096585 | -0.076526 | -0.055726 | -0.034222 | -0.012046 | 0.01077 | 0.034193 | 0.058195 | 0.082747 | 0.10782 | 0.13339 | 0.15944 | 0.18593 | 0.21284 | 0.24015 | 0.26785 | 0.2959 | 0.3243 | 0.35302 | 0.38204 | 0.41135 | 0.44093 | 0.47076 | 0.50083 | 0.53113 | 0.56164 | 0.59235 | 0.62324 | 0.6543 | 0.68553 | 0.71691 | 0.74843 | 0.78007 | 0.81184 | 0.84373 | 0.87571 | 0.90779 | 0.93995 | 0.9722 | 1.0045 | 1.0369 | 1.0693 | 1.1018 | 1.1344 | 1.1669 | 1.1996 | 1.2322 | 1.2649 | 1.2976 | 1.3303 | 1.363 | 1.3957 | 1.4285 | 1.4612 | 1.4939 | 1.5267 | 1.5594 | 1.5921 | 1.6248 | 1.6575 | 1.6902 | 1.7228 | 1.7555 | 1.7881 | 1.8206 | 1.8532 | 1.8857 | 1.9182 | 1.9507 | 1.9831 | 2.0155 | 2.0479 | 2.0802 | 2.1125 | 2.1448 | 2.177 | 2.2092 | 2.2413 | 2.2734 | 2.3055 | 2.3375 | 2.3695 | 2.4014 | 2.4333 | 2.4652 | 2.497 | 2.5288 | 2.5605 | 2.5922 | 2.6239 | 2.6555 | 2.6871 | 2.7186 | 2.7501 | 2.7815 | 2.8129 | 2.8443 | 2.8756 | 2.9069 | 2.9382 | 2.9694 | 3.0006 | 3.0317 | 3.0628 | 3.0938 | 3.1248 | 3.1558 | 3.1868 | 3.2177 | 3.2485 | 3.2794 | 3.3102 | 3.3409 | 3.3716 | 3.4023 | 3.433 | 3.4636 | 3.4942 | 3.5248 | 3.5553 | 3.5858 | 3.6163 | 3.6467 | 3.6771 | 3.7075 | 3.7378 | 3.7681 | 3.7984 | 3.8287 | 3.8589 | 3.8891 | 3.9193 | 3.9494 | 3.9795 | 4.0096 | 4.0397 | 4.0698 | 4.0998 | 4.1298 | 4.1598 | 4.1897 | 4.2196 | 4.2495 | 4.2794 | 4.3093 | 4.3391 | 4.3689 | 4.3987 | 4.4285 | 4.4583 | 4.488 | 4.5178 | 4.5475 | 4.5771 | 4.6068 | 4.6365 | 4.6661 | 4.6957 | 4.7253 | 4.7549 | 4.7844 | 4.814 | 4.8435 | 4.873 | 4.9026 | 4.932 | 4.9615 | 4.991 | 5.0204 | 5.0499 | 5.0793 | 5.1087 | 5.1381 | 5.1675 | 5.1968 | 5.2262 | 5.2556 | 5.2849 | 5.3142 | 5.3435 | 5.3728 | 5.4021 | 5.4314 | 5.4607 | 5.4899 | 5.5192 | 5.5484 | 5.5777 | 5.6069 | 5.6361 | 5.6653 | 5.6945 | 5.7237 | 5.7529
|  |  | 1521 | 0.57817 | 0.60759 |  | 4.5517e-160 | 0.26168 | 0.97691 | 0.98395 | 1521 | 10000000 | 4.5517e-160 | 4.5517e-161 | 4.5517e-161 | 4.5517e-161 | 4.5517e-161 | 4.5517e-161 | 4.5517e-161 | 4.5517e-161 | 4.5517e-161 | 4.5517e-161 | 4.5517e-161 | 990 | 1.4418 |  | -0.21458 | -0.2007 | -0.1858 | -0.16992 | -0.15311 | -0.13541 | -0.11686 | -0.097497 | -0.077362 | -0.056491 | -0.034917 | -0.012676 | 0.010202 | 0.033684 | 0.057743 | 0.082348 | 0.10747 | 0.13309 | 0.15918 | 0.18571 | 0.21267 | 0.24002 | 0.26776 | 0.29585 | 0.32427 | 0.35302 | 0.38208 | 0.41141 | 0.44102 | 0.47087 | 0.50097 | 0.53129 | 0.56182 | 0.59254 | 0.62345 | 0.65453 | 0.68578 | 0.71717 | 0.7487 | 0.78036 | 0.81214 | 0.84404 | 0.87603 | 0.90812 | 0.94029 | 0.97254 | 1.0049 | 1.0373 | 1.0697 | 1.1022 | 1.1347 | 1.1673 | 1.1999 | 1.2326 | 1.2653 | 1.298 | 1.3307 | 1.3634 | 1.3961 | 1.4289 | 1.4616 | 1.4943 | 1.5271 | 1.5598 | 1.5925 | 1.6252 | 1.6579 | 1.6906 | 1.7232 | 1.7558 | 1.7884 | 1.821 | 1.8536 | 1.8861 | 1.9186 | 1.951 | 1.9835 | 2.0159 | 2.0482 | 2.0806 | 2.1128 | 2.1451 | 2.1773 | 2.2095 | 2.2416 | 2.2737 | 2.3058 | 2.3378 | 2.3698 | 2.4017 | 2.4336 | 2.4655 | 2.4973 | 2.5291 | 2.5608 | 2.5925 | 2.6242 | 2.6558 | 2.6873 | 2.7189 | 2.7503 | 2.7818 | 2.8132 | 2.8446 | 2.8759 | 2.9072 | 2.9384 | 2.9696 | 3.0008 | 3.0319 | 3.063 | 3.094 | 3.1251 | 3.156 | 3.187 | 3.2179 | 3.2487 | 3.2796 | 3.3104 | 3.3411 | 3.3718 | 3.4025 | 3.4332 | 3.4638 | 3.4944 | 3.5249 | 3.5555 | 3.586 | 3.6164 | 3.6469 | 3.6773 | 3.7076 | 3.738 | 3.7683 | 3.7986 | 3.8288 | 3.859 | 3.8892 | 3.9194 | 3.9496 | 3.9797 | 4.0098 | 4.0398 | 4.0699 | 4.0999 | 4.1299 | 4.1599 | 4.1898 | 4.2197 | 4.2496 | 4.2795 | 4.3094 | 4.3392 | 4.369 | 4.3988 | 4.4286 | 4.4584 | 4.4881 | 4.5178 | 4.5475 | 4.5772 | 4.6069 | 4.6365 | 4.6662 | 4.6958 | 4.7254 | 4.755 | 4.7845 | 4.8141 | 4.8436 | 4.8731 | 4.9026 | 4.9321 | 4.9616 | 4.991 | 5.0205 | 5.0499 | 5.0793 | 5.1088 | 5.1381 | 5.1675 | 5.1969 | 5.2263 | 5.2556 | 5.2849 | 5.3143 | 5.3436 | 5.3729 | 5.4022 | 5.4315 | 5.4607 | 5.49 | 5.5192 | 5.5485 | 5.5777 | 5.6069 | 5.6362 | 5.6654 | 5.6946 | 5.7238 | 5.7529
|  |  | 1531 | 0.57609 | 0.6128 |  | 4.5349e-160 | 0.25329 | 0.97601 | 0.98545 | 1531 | 10000000 | 4.5349e-160 | 4.5349e-161 | 4.5349e-161 | 4.5349e-161 | 4.5349e-161 | 4.5349e-161 | 4.5349e-161 | 4.5349e-161 | 4.5349e-161 | 4.5349e-161 | 4.5349e-161 | 1000 | 1.4418 |  | -0.21612 | -0.20214 | -0.18714 | -0.17117 | -0.15427 | -0.13648 | -0.11784 | -0.098401 | -0.078191 | -0.057248 | -0.035606 | -0.0133 | 0.0096395 | 0.033181 | 0.057295 | 0.081954 | 0.10713 | 0.1328 | 0.15893 | 0.18551 | 0.2125 | 0.2399 | 0.26767 | 0.29579 | 0.32425 | 0.35303 | 0.38211 | 0.41148 | 0.44111 | 0.47099 | 0.50111 | 0.53145 | 0.562 | 0.59274 | 0.62367 | 0.65477 | 0.68603 | 0.71743 | 0.74898 | 0.78065 | 0.81244 | 0.84435 | 0.87635 | 0.90845 | 0.94063 | 0.97289 | 1.0052 | 1.0376 | 1.0701 | 1.1026 | 1.1351 | 1.1677 | 1.2003 | 1.233 | 1.2656 | 1.2983 | 1.3311 | 1.3638 | 1.3965 | 1.4292 | 1.462 | 1.4947 | 1.5275 | 1.5602 | 1.5929 | 1.6256 | 1.6583 | 1.6909 | 1.7236 | 1.7562 | 1.7888 | 1.8214 | 1.8539 | 1.8865 | 1.9189 | 1.9514 | 1.9838 | 2.0162 | 2.0486 | 2.0809 | 2.1132 | 2.1454 | 2.1777 | 2.2098 | 2.242 | 2.2741 | 2.3061 | 2.3381 | 2.3701 | 2.402 | 2.4339 | 2.4658 | 2.4976 | 2.5294 | 2.5611 | 2.5928 | 2.6244 | 2.656 | 2.6876 | 2.7191 | 2.7506 | 2.7821 | 2.8135 | 2.8448 | 2.8761 | 2.9074 | 2.9387 | 2.9699 | 3.001 | 3.0321 | 3.0632 | 3.0943 | 3.1253 | 3.1562 | 3.1872 | 3.2181 | 3.2489 | 3.2798 | 3.3105 | 3.3413 | 3.372 | 3.4027 | 3.4334 | 3.464 | 3.4946 | 3.5251 | 3.5556 | 3.5861 | 3.6166 | 3.647 | 3.6774 | 3.7078 | 3.7381 | 3.7684 | 3.7987 | 3.8289 | 3.8592 | 3.8894 | 3.9195 | 3.9497 | 3.9798 | 4.0099 | 4.04 | 4.07 | 4.1 | 4.13 | 4.16 | 4.1899 | 4.2199 | 4.2498 | 4.2796 | 4.3095 | 4.3393 | 4.3691 | 4.3989 | 4.4287 | 4.4585 | 4.4882 | 4.5179 | 4.5476 | 4.5773 | 4.607 | 4.6366 | 4.6662 | 4.6959 | 4.7254 | 4.755 | 4.7846 | 4.8141 | 4.8437 | 4.8732 | 4.9027 | 4.9322 | 4.9616 | 4.9911 | 5.0206 | 5.05 | 5.0794 | 5.1088 | 5.1382 | 5.1676 | 5.1969 | 5.2263 | 5.2557 | 5.285 | 5.3143 | 5.3436 | 5.3729 | 5.4022 | 5.4315 | 5.4608 | 5.49 | 5.5193 | 5.5485 | 5.5778 | 5.607 | 5.6362 | 5.6654 | 5.6946 | 5.7238 | 5.753
|  |  | 1541 | 0.57402 | 0.61146 |  | 4.5183e-160 | 0.24749 | 0.97334 | 0.97647 | 1541 | 10000000 | 4.5183e-160 | 4.5183e-161 | 4.5183e-161 | 4.5183e-161 | 4.5183e-161 | 4.5183e-161 | 4.5183e-161 | 4.5183e-161 | 4.5183e-161 | 4.5183e-161 | 4.5183e-161 | 1100 | 1.4418 |  | -0.23098 | -0.21598 | -0.2 | -0.1831 | -0.16531 | -0.14668 | -0.12724 | -0.10703 | -0.086084 | -0.064442 | -0.042136 | -0.019196 | 0.0043452 | 0.028459 | 0.053118 | 0.078294 | 0.10396 | 0.1301 | 0.15667 | 0.18367 | 0.21106 | 0.23883 | 0.26695 | 0.29542 | 0.3242 | 0.35328 | 0.38264 | 0.41227 | 0.44215 | 0.47227 | 0.50261 | 0.53316 | 0.56391 | 0.59483 | 0.62593 | 0.65719 | 0.6886 | 0.72014 | 0.75182 | 0.78361 | 0.81551 | 0.84751 | 0.87961 | 0.91179 | 0.94405 | 0.97638 | 1.0088 | 1.0412 | 1.0737 | 1.1063 | 1.1389 | 1.1715 | 1.2041 | 1.2368 | 1.2695 | 1.3022 | 1.3349 | 1.3677 | 1.4004 | 1.4331 | 1.4659 | 1.4986 | 1.5313 | 1.5641 | 1.5968 | 1.6294 | 1.6621 | 1.6947 | 1.7274 | 1.76 | 1.7925 | 1.8251 | 1.8576 | 1.8901 | 1.9226 | 1.955 | 1.9874 | 2.0197 | 2.0521 | 2.0844 | 2.1166 | 2.1488 | 2.181 | 2.2131 | 2.2452 | 2.2773 | 2.3093 | 2.3413 | 2.3732 | 2.4051 | 2.437 | 2.4688 | 2.5005 | 2.5323 | 2.564 | 2.5956 | 2.6272 | 2.6588 | 2.6903 | 2.7218 | 2.7532 | 2.7846 | 2.816 | 2.8473 | 2.8786 | 2.9098 | 2.941 | 2.9722 | 3.0033 | 3.0344 | 3.0654 | 3.0964 | 3.1274 | 3.1583 | 3.1892 | 3.2201 | 3.2509 | 3.2817 | 3.3125 | 3.3432 | 3.3739 | 3.4045 | 3.4351 | 3.4657 | 3.4963 | 3.5268 | 3.5573 | 3.5877 | 3.6182 | 3.6486 | 3.6789 | 3.7093 | 3.7396 | 3.7699 | 3.8001 | 3.8303 | 3.8605 | 3.8907 | 3.9208 | 3.951 | 3.9811 | 4.0111 | 4.0412 | 4.0712 | 4.1012 | 4.1311 | 4.1611 | 4.191 | 4.2209 | 4.2508 | 4.2807 | 4.3105 | 4.3403 | 4.3701 | 4.3999 | 4.4296 | 4.4594 | 4.4891 | 4.5188 | 4.5485 | 4.5781 | 4.6078 | 4.6374 | 4.667 | 4.6966 | 4.7262 | 4.7558 | 4.7853 | 4.8148 | 4.8443 | 4.8739 | 4.9033 | 4.9328 | 4.9623 | 4.9917 | 5.0211 | 5.0506 | 5.08 | 5.1094 | 5.1387 | 5.1681 | 5.1975 | 5.2268 | 5.2562 | 5.2855 | 5.3148 | 5.3441 | 5.3734 | 5.4027 | 5.4319 | 5.4612 | 5.4904 | 5.5197 | 5.5489 | 5.5781 | 5.6074 | 5.6366 | 5.6658 | 5.695 | 5.7241 | 5.7533
|  |  | 1551 | 0.57196 | 0.60778 |  | 4.5016e-160 | 0.25301 | 0.95953 | 0.98052 | 1551 | 10000000 | 4.5016e-160 | 4.5016e-161 | 4.5016e-161 | 4.5016e-161 | 4.5016e-161 | 4.5016e-161 | 4.5016e-161 | 4.5016e-161 | 4.5016e-161 | 4.5016e-161 | 4.5016e-161 | 1200 | 1.4418 |  | -0.24481 | -0.22884 | -0.21194 | -0.19415 | -0.17551 | -0.15607 | -0.13586 | -0.11492 | -0.093278 | -0.070972 | -0.048032 | -0.024491 | -0.00037635 | 0.024282 | 0.049459 | 0.075126 | 0.10126 | 0.12784 | 0.15483 | 0.18222 | 0.20999 | 0.23812 | 0.26658 | 0.29536 | 0.32444 | 0.3538 | 0.38344 | 0.41332 | 0.44344 | 0.47378 | 0.50433 | 0.53507 | 0.566 | 0.5971 | 0.62835 | 0.65976 | 0.69131 | 0.72298 | 0.75477 | 0.78668 | 0.81868 | 0.85077 | 0.88296 | 0.91522 | 0.94754 | 0.97994 | 1.0124 | 1.0449 | 1.0774 | 1.11 | 1.1426 | 1.1753 | 1.208 | 1.2407 | 1.2734 | 1.3061 | 1.3388 | 1.3716 | 1.4043 | 1.437 | 1.4698 | 1.5025 | 1.5352 | 1.5679 | 1.6006 | 1.6333 | 1.6659 | 1.6985 | 1.7311 | 1.7637 | 1.7963 | 1.8288 | 1.8613 | 1.8937 | 1.9262 | 1.9585 | 1.9909 | 2.0232 | 2.0555 | 2.0878 | 2.12 | 2.1522 | 2.1843 | 2.2164 | 2.2484 | 2.2805 | 2.3124 | 2.3444 | 2.3763 | 2.4081 | 2.4399 | 2.4717 | 2.5034 | 2.5351 | 2.5668 | 2.5984 | 2.6299 | 2.6615 | 2.6929 | 2.7244 | 2.7558 | 2.7871 | 2.8185 | 2.8497 | 2.881 | 2.9122 | 2.9433 | 2.9745 | 3.0055 | 3.0366 | 3.0676 | 3.0986 | 3.1295 | 3.1604 | 3.1913 | 3.2221 | 3.2529 | 3.2836 | 3.3144 | 3.345 | 3.3757 | 3.4063 | 3.4369 | 3.4674 | 3.498 | 3.5285 | 3.5589 | 3.5893 | 3.6197 | 3.6501 | 3.6804 | 3.7107 | 3.741 | 3.7713 | 3.8015 | 3.8317 | 3.8619 | 3.892 | 3.9221 | 3.9522 | 3.9823 | 4.0123 | 4.0423 | 4.0723 | 4.1023 | 4.1323 | 4.1622 | 4.1921 | 4.222 | 4.2518 | 4.2817 | 4.3115 | 4.3413 | 4.371 | 4.4008 | 4.4305 | 4.4603 | 4.49 | 4.5196 | 4.5493 | 4.5789 | 4.6086 | 4.6382 | 4.6678 | 4.6974 | 4.7269 | 4.7565 | 4.786 | 4.8155 | 4.845 | 4.8745 | 4.904 | 4.9334 | 4.9629 | 4.9923 | 5.0217 | 5.0511 | 5.0805 | 5.1099 | 5.1393 | 5.1686 | 5.198 | 5.2273 | 5.2566 | 5.286 | 5.3153 | 5.3445 | 5.3738 | 5.4031 | 5.4324 | 5.4616 | 5.4908 | 5.5201 | 5.5493 | 5.5785 | 5.6077 | 5.6369 | 5.6661 | 5.6953 | 5.7245 | 5.7536
|  |  | 1561 | 0.5699 | 0.60174 |  | 4.4851e-160 | 0.25998 | 0.96156 | 0.98025 | 1561 | 10000000 | 4.4851e-160 | 4.4851e-161 | 4.4851e-161 | 4.4851e-161 | 4.4851e-161 | 4.4851e-161 | 4.4851e-161 | 4.4851e-161 | 4.4851e-161 | 4.4851e-161 | 4.4851e-161 | 1300 | 1.4418 |  | -0.25768 | -0.24077 | -0.22298 | -0.20435 | -0.18491 | -0.1647 | -0.14376 | -0.12211 | -0.099807 | -0.076868 | -0.053326 | -0.029212 | -0.0045534 | 0.020623 | 0.04629 | 0.072424 | 0.099 | 0.126 | 0.15339 | 0.18116 | 0.20928 | 0.23774 | 0.26652 | 0.29561 | 0.32497 | 0.3546 | 0.38448 | 0.4146 | 0.44494 | 0.47549 | 0.50623 | 0.53716 | 0.56826 | 0.59952 | 0.63093 | 0.66247 | 0.69414 | 0.72594 | 0.75784 | 0.78984 | 0.82194 | 0.85412 | 0.88638 | 0.91871 | 0.9511 | 0.98355 | 1.0161 | 1.0486 | 1.0812 | 1.1138 | 1.1465 | 1.1791 | 1.2118 | 1.2445 | 1.2773 | 1.31 | 1.3427 | 1.3755 | 1.4082 | 1.4409 | 1.4737 | 1.5064 | 1.5391 | 1.5718 | 1.6044 | 1.6371 | 1.6697 | 1.7023 | 1.7349 | 1.7674 | 1.7999 | 1.8324 | 1.8649 | 1.8973 | 1.9297 | 1.9621 | 1.9944 | 2.0267 | 2.0589 | 2.0911 | 2.1233 | 2.1555 | 2.1875 | 2.2196 | 2.2516 | 2.2836 | 2.3155 | 2.3474 | 2.3793 | 2.4111 | 2.4429 | 2.4746 | 2.5063 | 2.5379 | 2.5695 | 2.6011 | 2.6326 | 2.6641 | 2.6955 | 2.7269 | 2.7583 | 2.7896 | 2.8209 | 2.8521 | 2.8833 | 2.9145 | 2.9456 | 2.9767 | 3.0078 | 3.0388 | 3.0697 | 3.1007 | 3.1316 | 3.1624 | 3.1933 | 3.224 | 3.2548 | 3.2855 | 3.3162 | 3.3469 | 3.3775 | 3.4081 | 3.4386 | 3.4691 | 3.4996 | 3.5301 | 3.5605 | 3.5909 | 3.6213 | 3.6516 | 3.6819 | 3.7122 | 3.7424 | 3.7727 | 3.8029 | 3.833 | 3.8632 | 3.8933 | 3.9234 | 3.9534 | 3.9835 | 4.0135 | 4.0435 | 4.0735 | 4.1034 | 4.1333 | 4.1632 | 4.1931 | 4.223 | 4.2528 | 4.2826 | 4.3124 | 4.3422 | 4.372 | 4.4017 | 4.4314 | 4.4611 | 4.4908 | 4.5205 | 4.5501 | 4.5797 | 4.6093 | 4.6389 | 4.6685 | 4.6981 | 4.7276 | 4.7572 | 4.7867 | 4.8162 | 4.8457 | 4.8751 | 4.9046 | 4.934 | 4.9635 | 4.9929 | 5.0223 | 5.0517 | 5.0811 | 5.1104 | 5.1398 | 5.1691 | 5.1985 | 5.2278 | 5.2571 | 5.2864 | 5.3157 | 5.345 | 5.3743 | 5.4035 | 5.4328 | 5.462 | 5.4912 | 5.5205 | 5.5497 | 5.5789 | 5.6081 | 5.6373 | 5.6665 | 5.6956 | 5.7248 | 5.754
|  |  | 1571 | 0.56785 | 0.61448 |  | 4.4686e-160 | 0.21579 | 0.94055 | 0.97413 | 1571 | 10000000 | 4.4686e-160 | 4.4686e-161 | 4.4686e-161 | 4.4686e-161 | 4.4686e-161 | 4.4686e-161 | 4.4686e-161 | 4.4686e-161 | 4.4686e-161 | 4.4686e-161 | 4.4686e-161 | 1400 | 1.4418 |  | -0.26961 | -0.25182 | -0.23319 | -0.21374 | -0.19353 | -0.17259 | -0.15095 | -0.12864 | -0.1057 | -0.082162 | -0.058048 | -0.033389 | -0.0082131 | 0.017454 | 0.043588 | 0.070164 | 0.09716 | 0.12455 | 0.15232 | 0.18045 | 0.20891 | 0.23769 | 0.26677 | 0.29613 | 0.32576 | 0.35565 | 0.38576 | 0.4161 | 0.44665 | 0.4774 | 0.50833 | 0.53943 | 0.57068 | 0.60209 | 0.63364 | 0.66531 | 0.6971 | 0.729 | 0.76101 | 0.7931 | 0.82528 | 0.85754 | 0.88987 | 0.92227 | 0.95472 | 0.98722 | 1.0198 | 1.0524 | 1.085 | 1.1176 | 1.1503 | 1.183 | 1.2157 | 1.2484 | 1.2812 | 1.3139 | 1.3466 | 1.3794 | 1.4121 | 1.4448 | 1.4775 | 1.5102 | 1.5429 | 1.5756 | 1.6082 | 1.6409 | 1.6735 | 1.706 | 1.7386 | 1.7711 | 1.8036 | 1.8361 | 1.8685 | 1.9009 | 1.9332 | 1.9656 | 1.9978 | 2.0301 | 2.0623 | 2.0945 | 2.1266 | 2.1587 | 2.1908 | 2.2228 | 2.2548 | 2.2867 | 2.3186 | 2.3504 | 2.3823 | 2.414 | 2.4458 | 2.4774 | 2.5091 | 2.5407 | 2.5723 | 2.6038 | 2.6353 | 2.6667 | 2.6981 | 2.7295 | 2.7608 | 2.7921 | 2.8233 | 2.8545 | 2.8857 | 2.9168 | 2.9479 | 2.9789 | 3.0099 | 3.0409 | 3.0718 | 3.1027 | 3.1336 | 3.1644 | 3.1952 | 3.226 | 3.2567 | 3.2874 | 3.318 | 3.3486 | 3.3792 | 3.4098 | 3.4403 | 3.4708 | 3.5012 | 3.5317 | 3.5621 | 3.5924 | 3.6228 | 3.6531 | 3.6834 | 3.7136 | 3.7438 | 3.774 | 3.8042 | 3.8343 | 3.8645 | 3.8945 | 3.9246 | 3.9547 | 3.9847 | 4.0147 | 4.0446 | 4.0746 | 4.1045 | 4.1344 | 4.1643 | 4.1941 | 4.224 | 4.2538 | 4.2836 | 4.3134 | 4.3431 | 4.3729 | 4.4026 | 4.4323 | 4.462 | 4.4916 | 4.5213 | 4.5509 | 4.5805 | 4.6101 | 4.6397 | 4.6692 | 4.6988 | 4.7283 | 4.7578 | 4.7873 | 4.8168 | 4.8463 | 4.8758 | 4.9052 | 4.9346 | 4.9641 | 4.9935 | 5.0229 | 5.0522 | 5.0816 | 5.111 | 5.1403 | 5.1696 | 5.199 | 5.2283 | 5.2576 | 5.2869 | 5.3162 | 5.3454 | 5.3747 | 5.4039 | 5.4332 | 5.4624 | 5.4916 | 5.5208 | 5.5501 | 5.5793 | 5.6084 | 5.6376 | 5.6668 | 5.696 | 5.7251 | 5.7543
|  |  | 1581 | 0.5658 | 0.59351 |  | 4.4521e-160 | 0.20383 | 0.95206 | 0.96778 | 1581 | 10000000 | 4.4521e-160 | 4.4521e-161 | 4.4521e-161 | 4.4521e-161 | 4.4521e-161 | 4.4521e-161 | 4.4521e-161 | 4.4521e-161 | 4.4521e-161 | 4.4521e-161 | 4.4521e-161 | 1500 | 1.4418 |  | -0.28066 | -0.26202 | -0.24258 | -0.22237 | -0.20143 | -0.17979 | -0.15748 | -0.13454 | -0.111 | -0.086884 | -0.062225 | -0.037049 | -0.011382 | 0.014752 | 0.041328 | 0.068324 | 0.095717 | 0.12349 | 0.15161 | 0.18007 | 0.20885 | 0.23793 | 0.2673 | 0.29693 | 0.32681 | 0.35693 | 0.38727 | 0.41782 | 0.44856 | 0.47949 | 0.51059 | 0.54185 | 0.57325 | 0.6048 | 0.63647 | 0.66827 | 0.70017 | 0.73217 | 0.76427 | 0.79645 | 0.82871 | 0.86104 | 0.89343 | 0.92588 | 0.95838 | 0.99093 | 1.0235 | 1.0561 | 1.0888 | 1.1215 | 1.1542 | 1.1869 | 1.2196 | 1.2523 | 1.2851 | 1.3178 | 1.3505 | 1.3833 | 1.416 | 1.4487 | 1.4814 | 1.5141 | 1.5468 | 1.5794 | 1.612 | 1.6446 | 1.6772 | 1.7098 | 1.7423 | 1.7748 | 1.8072 | 1.8396 | 1.872 | 1.9044 | 1.9367 | 1.969 | 2.0013 | 2.0335 | 2.0656 | 2.0978 | 2.1299 | 2.1619 | 2.194 | 2.2259 | 2.2579 | 2.2898 | 2.3216 | 2.3534 | 2.3852 | 2.4169 | 2.4486 | 2.4803 | 2.5119 | 2.5434 | 2.5749 | 2.6064 | 2.6379 | 2.6693 | 2.7006 | 2.732 | 2.7632 | 2.7945 | 2.8257 | 2.8568 | 2.888 | 2.919 | 2.9501 | 2.9811 | 3.0121 | 3.043 | 3.0739 | 3.1048 | 3.1356 | 3.1664 | 3.1971 | 3.2278 | 3.2585 | 3.2892 | 3.3198 | 3.3504 | 3.3809 | 3.4115 | 3.4419 | 3.4724 | 3.5028 | 3.5332 | 3.5636 | 3.5939 | 3.6242 | 3.6545 | 3.6848 | 3.715 | 3.7452 | 3.7754 | 3.8055 | 3.8356 | 3.8657 | 3.8958 | 3.9258 | 3.9558 | 3.9858 | 4.0158 | 4.0457 | 4.0757 | 4.1056 | 4.1355 | 4.1653 | 4.1951 | 4.225 | 4.2548 | 4.2845 | 4.3143 | 4.344 | 4.3737 | 4.4034 | 4.4331 | 4.4628 | 4.4924 | 4.5221 | 4.5517 | 4.5813 | 4.6108 | 4.6404 | 4.67 | 4.6995 | 4.729 | 4.7585 | 4.788 | 4.8175 | 4.8469 | 4.8764 | 4.9058 | 4.9352 | 4.9646 | 4.994 | 5.0234 | 5.0528 | 5.0821 | 5.1115 | 5.1408 | 5.1701 | 5.1994 | 5.2287 | 5.258 | 5.2873 | 5.3166 | 5.3458 | 5.3751 | 5.4043 | 5.4336 | 5.4628 | 5.492 | 5.5212 | 5.5504 | 5.5796 | 5.6088 | 5.638 | 5.6671 | 5.6963 | 5.7254 | 5.7546
|  |  | 1591 | 0.56377 | 0.59646 |  | 4.4357e-160 | 0.20115 | 0.95023 | 0.96641 | 1591 | 10000000 | 4.4357e-160 | 4.4357e-161 | 4.4357e-161 | 4.4357e-161 | 4.4357e-161 | 4.4357e-161 | 4.4357e-161 | 4.4357e-161 | 4.4357e-161 | 4.4357e-161 | 4.4357e-161 | 1600 | 1.4418 |  | -0.29086 | -0.27142 | -0.25121 | -0.23026 | -0.20862 | -0.18631 | -0.16338 | -0.13983 | -0.11572 | -0.091061 | -0.065885 | -0.040217 | -0.014084 | 0.012492 | 0.039488 | 0.066881 | 0.09465 | 0.12278 | 0.15124 | 0.18002 | 0.2091 | 0.23846 | 0.26809 | 0.29797 | 0.32809 | 0.35843 | 0.38898 | 0.41973 | 0.45065 | 0.48175 | 0.51301 | 0.54442 | 0.57596 | 0.60764 | 0.63943 | 0.67133 | 0.70334 | 0.73543 | 0.76761 | 0.79987 | 0.8322 | 0.86459 | 0.89705 | 0.92955 | 0.96209 | 0.99468 | 1.0273 | 1.06 | 1.0926 | 1.1253 | 1.158 | 1.1908 | 1.2235 | 1.2562 | 1.289 | 1.3217 | 1.3544 | 1.3872 | 1.4199 | 1.4526 | 1.4853 | 1.5179 | 1.5506 | 1.5832 | 1.6158 | 1.6484 | 1.6809 | 1.7134 | 1.7459 | 1.7784 | 1.8108 | 1.8432 | 1.8756 | 1.9079 | 1.9402 | 1.9724 | 2.0046 | 2.0368 | 2.0689 | 2.101 | 2.1331 | 2.1651 | 2.1971 | 2.229 | 2.2609 | 2.2928 | 2.3246 | 2.3564 | 2.3881 | 2.4198 | 2.4514 | 2.483 | 2.5146 | 2.5461 | 2.5776 | 2.609 | 2.6404 | 2.6718 | 2.7031 | 2.7344 | 2.7656 | 2.7968 | 2.828 | 2.8591 | 2.8902 | 2.9212 | 2.9523 | 2.9832 | 3.0142 | 3.0451 | 3.0759 | 3.1067 | 3.1375 | 3.1683 | 3.199 | 3.2297 | 3.2603 | 3.291 | 3.3215 | 3.3521 | 3.3826 | 3.4131 | 3.4436 | 3.474 | 3.5044 | 3.5348 | 3.5651 | 3.5954 | 3.6257 | 3.6559 | 3.6862 | 3.7164 | 3.7465 | 3.7767 | 3.8068 | 3.8369 | 3.8669 | 3.897 | 3.927 | 3.957 | 3.987 | 4.0169 | 4.0468 | 4.0767 | 4.1066 | 4.1365 | 4.1663 | 4.1961 | 4.2259 | 4.2557 | 4.2855 | 4.3152 | 4.3449 | 4.3746 | 4.4043 | 4.434 | 4.4636 | 4.4932 | 4.5228 | 4.5524 | 4.582 | 4.6116 | 4.6411 | 4.6707 | 4.7002 | 4.7297 | 4.7592 | 4.7886 | 4.8181 | 4.8475 | 4.877 | 4.9064 | 4.9358 | 4.9652 | 4.9946 | 5.0239 | 5.0533 | 5.0826 | 5.112 | 5.1413 | 5.1706 | 5.1999 | 5.2292 | 5.2585 | 5.2878 | 5.317 | 5.3463 | 5.3755 | 5.4047 | 5.434 | 5.4632 | 5.4924 | 5.5216 | 5.5508 | 5.58 | 5.6091 | 5.6383 | 5.6675 | 5.6966 | 5.7257 | 5.7549
|  |  | 1601 | 0.56174 | 0.59429 |  | 4.4194e-160 | 0.18867 | 0.94274 | 0.97646 | 1601 | 10000000 | 4.4194e-160 | 4.4194e-161 | 4.4194e-161 | 4.4194e-161 | 4.4194e-161 | 4.4194e-161 | 4.4194e-161 | 4.4194e-161 | 4.4194e-161 | 4.4194e-161 | 4.4194e-161 | 1700 | 1.4418 |  | -0.30025 | -0.28004 | -0.2591 | -0.23746 | -0.21515 | -0.19221 | -0.16867 | -0.14456 | -0.1199 | -0.094721 | -0.069053 | -0.04292 | -0.016343 | 0.010652 | 0.038045 | 0.065814 | 0.093939 | 0.1224 | 0.15118 | 0.18026 | 0.20963 | 0.23926 | 0.26914 | 0.29926 | 0.3296 | 0.36015 | 0.39089 | 0.42182 | 0.45292 | 0.48418 | 0.51558 | 0.54713 | 0.5788 | 0.61059 | 0.6425 | 0.6745 | 0.7066 | 0.73878 | 0.77104 | 0.80337 | 0.83576 | 0.86821 | 0.90071 | 0.93326 | 0.96585 | 0.99847 | 1.0311 | 1.0638 | 1.0965 | 1.1292 | 1.1619 | 1.1947 | 1.2274 | 1.2601 | 1.2929 | 1.3256 | 1.3583 | 1.391 | 1.4237 | 1.4564 | 1.4891 | 1.5217 | 1.5544 | 1.587 | 1.6195 | 1.6521 | 1.6846 | 1.7171 | 1.7495 | 1.782 | 1.8144 | 1.8467 | 1.8791 | 1.9113 | 1.9436 | 1.9758 | 2.008 | 2.0401 | 2.0722 | 2.1043 | 2.1363 | 2.1683 | 2.2002 | 2.2321 | 2.2639 | 2.2957 | 2.3275 | 2.3593 | 2.3909 | 2.4226 | 2.4542 | 2.4858 | 2.5173 | 2.5488 | 2.5802 | 2.6116 | 2.643 | 2.6743 | 2.7056 | 2.7368 | 2.768 | 2.7992 | 2.8303 | 2.8614 | 2.8924 | 2.9234 | 2.9544 | 2.9853 | 3.0162 | 3.0471 | 3.0779 | 3.1087 | 3.1395 | 3.1702 | 3.2009 | 3.2315 | 3.2621 | 3.2927 | 3.3233 | 3.3538 | 3.3843 | 3.4147 | 3.4452 | 3.4756 | 3.5059 | 3.5363 | 3.5666 | 3.5968 | 3.6271 | 3.6573 | 3.6875 | 3.7177 | 3.7478 | 3.7779 | 3.808 | 3.8381 | 3.8681 | 3.8982 | 3.9282 | 3.9581 | 3.9881 | 4.018 | 4.0479 | 4.0778 | 4.1076 | 4.1375 | 4.1673 | 4.1971 | 4.2269 | 4.2566 | 4.2864 | 4.3161 | 4.3458 | 4.3755 | 4.4051 | 4.4348 | 4.4644 | 4.494 | 4.5236 | 4.5532 | 4.5827 | 4.6123 | 4.6418 | 4.6713 | 4.7008 | 4.7303 | 4.7598 | 4.7893 | 4.8187 | 4.8481 | 4.8775 | 4.907 | 4.9363 | 4.9657 | 4.9951 | 5.0245 | 5.0538 | 5.0831 | 5.1125 | 5.1418 | 5.1711 | 5.2004 | 5.2296 | 5.2589 | 5.2882 | 5.3174 | 5.3467 | 5.3759 | 5.4051 | 5.4343 | 5.4635 | 5.4927 | 5.5219 | 5.5511 | 5.5803 | 5.6095 | 5.6386 | 5.6678 | 5.6969 | 5.726 | 5.7552
|  |  | 1611 | 0.55972 | 0.59854 |  | 4.4032e-160 | 0.19133 | 0.93876 | 0.95626 | 1611 | 10000000 | 4.4032e-160 | 4.4032e-161 | 4.4032e-161 | 4.4032e-161 | 4.4032e-161 | 4.4032e-161 | 4.4032e-161 | 4.4032e-161 | 4.4032e-161 | 4.4032e-161 | 4.4032e-161 | 1800 | 1.4418 |  | -0.30888 | -0.28793 | -0.26629 | -0.24399 | -0.22105 | -0.19751 | -0.17339 | -0.14873 | -0.12356 | -0.097889 | -0.071755 | -0.045179 | -0.018184 | 0.0092091 | 0.036978 | 0.065104 | 0.093565 | 0.12235 | 0.15143 | 0.18079 | 0.21042 | 0.2403 | 0.27042 | 0.30076 | 0.33131 | 0.36206 | 0.39298 | 0.42408 | 0.45534 | 0.48675 | 0.51829 | 0.54997 | 0.58176 | 0.61366 | 0.64566 | 0.67776 | 0.70994 | 0.7422 | 0.77453 | 0.80692 | 0.83937 | 0.87188 | 0.90442 | 0.93701 | 0.96963 | 1.0023 | 1.035 | 1.0677 | 1.1004 | 1.1331 | 1.1658 | 1.1986 | 1.2313 | 1.264 | 1.2968 | 1.3295 | 1.3622 | 1.3949 | 1.4276 | 1.4602 | 1.4929 | 1.5255 | 1.5581 | 1.5907 | 1.6232 | 1.6558 | 1.6883 | 1.7207 | 1.7531 | 1.7855 | 1.8179 | 1.8502 | 1.8825 | 1.9148 | 1.947 | 1.9791 | 2.0113 | 2.0434 | 2.0754 | 2.1074 | 2.1394 | 2.1714 | 2.2032 | 2.2351 | 2.2669 | 2.2987 | 2.3304 | 2.3621 | 2.3937 | 2.4254 | 2.4569 | 2.4884 | 2.5199 | 2.5514 | 2.5828 | 2.6141 | 2.6454 | 2.6767 | 2.708 | 2.7392 | 2.7703 | 2.8014 | 2.8325 | 2.8636 | 2.8946 | 2.9256 | 2.9565 | 2.9874 | 3.0182 | 3.0491 | 3.0799 | 3.1106 | 3.1413 | 3.172 | 3.2027 | 3.2333 | 3.2639 | 3.2944 | 3.3249 | 3.3554 | 3.3859 | 3.4163 | 3.4467 | 3.4771 | 3.5074 | 3.5377 | 3.568 | 3.5983 | 3.6285 | 3.6587 | 3.6889 | 3.719 | 3.7491 | 3.7792 | 3.8093 | 3.8393 | 3.8693 | 3.8993 | 3.9293 | 3.9592 | 3.9892 | 4.0191 | 4.0489 | 4.0788 | 4.1086 | 4.1385 | 4.1683 | 4.198 | 4.2278 | 4.2575 | 4.2872 | 4.3169 | 4.3466 | 4.3763 | 4.4059 | 4.4356 | 4.4652 | 4.4948 | 4.5243 | 4.5539 | 4.5835 | 4.613 | 4.6425 | 4.672 | 4.7015 | 4.731 | 4.7604 | 4.7899 | 4.8193 | 4.8487 | 4.8781 | 4.9075 | 4.9369 | 4.9663 | 4.9956 | 5.025 | 5.0543 | 5.0836 | 5.1129 | 5.1422 | 5.1715 | 5.2008 | 5.2301 | 5.2593 | 5.2886 | 5.3178 | 5.3471 | 5.3763 | 5.4055 | 5.4347 | 5.4639 | 5.4931 | 5.5223 | 5.5515 | 5.5806 | 5.6098 | 5.6389 | 5.6681 | 5.6972 | 5.7263 | 5.7555
|  |  | 1621 | 0.5577 | 0.59184 |  | 4.387e-160 | 0.19235 | 0.94058 | 0.96773 | 1621 | 10000000 | 4.387e-160 | 4.387e-161 | 4.387e-161 | 4.387e-161 | 4.387e-161 | 4.387e-161 | 4.387e-161 | 4.387e-161 | 4.387e-161 | 4.387e-161 | 4.387e-161 | 1900 | 1.4418 |  | -0.31677 | -0.29513 | -0.27282 | -0.24988 | -0.22634 | -0.20223 | -0.17757 | -0.15239 | -0.12672 | -0.10059 | -0.074015 | -0.04702 | -0.019627 | 0.0081424 | 0.036268 | 0.06473 | 0.09351 | 0.12259 | 0.15195 | 0.18158 | 0.21147 | 0.24159 | 0.27193 | 0.30247 | 0.33322 | 0.36415 | 0.39525 | 0.4265 | 0.45791 | 0.48946 | 0.52113 | 0.55292 | 0.58482 | 0.61683 | 0.64892 | 0.68111 | 0.71336 | 0.74569 | 0.77809 | 0.81054 | 0.84304 | 0.87559 | 0.90817 | 0.9408 | 0.97345 | 1.0061 | 1.0388 | 1.0715 | 1.1043 | 1.137 | 1.1697 | 1.2025 | 1.2352 | 1.2679 | 1.3007 | 1.3334 | 1.3661 | 1.3987 | 1.4314 | 1.4641 | 1.4967 | 1.5293 | 1.5619 | 1.5944 | 1.6269 | 1.6594 | 1.6919 | 1.7243 | 1.7567 | 1.7891 | 1.8214 | 1.8537 | 1.8859 | 1.9181 | 1.9503 | 1.9824 | 2.0145 | 2.0466 | 2.0786 | 2.1106 | 2.1425 | 2.1744 | 2.2063 | 2.2381 | 2.2698 | 2.3016 | 2.3333 | 2.3649 | 2.3965 | 2.4281 | 2.4596 | 2.4911 | 2.5225 | 2.5539 | 2.5853 | 2.6166 | 2.6479 | 2.6791 | 2.7103 | 2.7415 | 2.7726 | 2.8037 | 2.8347 | 2.8658 | 2.8967 | 2.9277 | 2.9586 | 2.9894 | 3.0202 | 3.051 | 3.0818 | 3.1125 | 3.1432 | 3.1738 | 3.2045 | 3.235 | 3.2656 | 3.2961 | 3.3266 | 3.3571 | 3.3875 | 3.4179 | 3.4482 | 3.4786 | 3.5089 | 3.5392 | 3.5694 | 3.5997 | 3.6298 | 3.66 | 3.6902 | 3.7203 | 3.7504 | 3.7804 | 3.8105 | 3.8405 | 3.8705 | 3.9005 | 3.9304 | 3.9603 | 3.9902 | 4.0201 | 4.05 | 4.0798 | 4.1096 | 4.1394 | 4.1692 | 4.1989 | 4.2287 | 4.2584 | 4.2881 | 4.3178 | 4.3474 | 4.3771 | 4.4067 | 4.4363 | 4.4659 | 4.4955 | 4.5251 | 4.5546 | 4.5841 | 4.6137 | 4.6432 | 4.6727 | 4.7021 | 4.7316 | 4.761 | 4.7905 | 4.8199 | 4.8493 | 4.8787 | 4.9081 | 4.9374 | 4.9668 | 4.9961 | 5.0255 | 5.0548 | 5.0841 | 5.1134 | 5.1427 | 5.172 | 5.2012 | 5.2305 | 5.2598 | 5.289 | 5.3182 | 5.3475 | 5.3767 | 5.4059 | 5.4351 | 5.4643 | 5.4934 | 5.5226 | 5.5518 | 5.5809 | 5.6101 | 5.6392 | 5.6684 | 5.6975 | 5.7266 | 5.7557
|  |  | 1631 | 0.5557 | 0.60213 |  | 4.3708e-160 | 0.18333 | 0.93907 | 0.96625 | 1631 | 10000000 | 4.3708e-160 | 4.3708e-161 | 4.3708e-161 | 4.3708e-161 | 4.3708e-161 | 4.3708e-161 | 4.3708e-161 | 4.3708e-161 | 4.3708e-161 | 4.3708e-161 | 4.3708e-161 | 2000 | 1.4418 |  | -0.32396 | -0.30166 | -0.27872 | -0.25518 | -0.23106 | -0.2064 | -0.18123 | -0.15556 | -0.12943 | -0.10285 | -0.075855 | -0.048463 | -0.020693 | 0.0074319 | 0.035894 | 0.064674 | 0.093754 | 0.12312 | 0.15275 | 0.18263 | 0.21275 | 0.24309 | 0.27364 | 0.30438 | 0.33531 | 0.36641 | 0.39767 | 0.42908 | 0.46062 | 0.49229 | 0.52409 | 0.55599 | 0.58799 | 0.62009 | 0.65227 | 0.68453 | 0.71686 | 0.74925 | 0.7817 | 0.8142 | 0.84675 | 0.87934 | 0.91196 | 0.94461 | 0.97729 | 1.01 | 1.0427 | 1.0754 | 1.1082 | 1.1409 | 1.1736 | 1.2064 | 1.2391 | 1.2718 | 1.3045 | 1.3372 | 1.3699 | 1.4026 | 1.4352 | 1.4678 | 1.5004 | 1.533 | 1.5656 | 1.5981 | 1.6306 | 1.663 | 1.6955 | 1.7279 | 1.7602 | 1.7925 | 1.8248 | 1.8571 | 1.8893 | 1.9215 | 1.9536 | 1.9857 | 2.0178 | 2.0498 | 2.0817 | 2.1137 | 2.1456 | 2.1774 | 2.2092 | 2.241 | 2.2727 | 2.3044 | 2.3361 | 2.3677 | 2.3992 | 2.4308 | 2.4623 | 2.4937 | 2.5251 | 2.5565 | 2.5878 | 2.6191 | 2.6503 | 2.6815 | 2.7127 | 2.7438 | 2.7749 | 2.8059 | 2.8369 | 2.8679 | 2.8988 | 2.9297 | 2.9606 | 2.9914 | 3.0222 | 3.0529 | 3.0837 | 3.1143 | 3.145 | 3.1756 | 3.2062 | 3.2368 | 3.2673 | 3.2978 | 3.3282 | 3.3587 | 3.389 | 3.4194 | 3.4498 | 3.4801 | 3.5103 | 3.5406 | 3.5708 | 3.601 | 3.6312 | 3.6613 | 3.6914 | 3.7215 | 3.7516 | 3.7816 | 3.8117 | 3.8417 | 3.8716 | 3.9016 | 3.9315 | 3.9614 | 3.9913 | 4.0211 | 4.051 | 4.0808 | 4.1106 | 4.1404 | 4.1701 | 4.1999 | 4.2296 | 4.2593 | 4.2889 | 4.3186 | 4.3483 | 4.3779 | 4.4075 | 4.4371 | 4.4667 | 4.4962 | 4.5258 | 4.5553 | 4.5848 | 4.6143 | 4.6438 | 4.6733 | 4.7027 | 4.7322 | 4.7616 | 4.791 | 4.8204 | 4.8498 | 4.8792 | 4.9086 | 4.9379 | 4.9673 | 4.9966 | 5.026 | 5.0553 | 5.0846 | 5.1139 | 5.1431 | 5.1724 | 5.2017 | 5.2309 | 5.2602 | 5.2894 | 5.3186 | 5.3478 | 5.377 | 5.4062 | 5.4354 | 5.4646 | 5.4938 | 5.5229 | 5.5521 | 5.5813 | 5.6104 | 5.6395 | 5.6687 | 5.6978 | 5.7269 | 5.756
|  |  | 1641 | 0.5537 | 0.59424 |  | 4.3547e-160 | 0.16676 | 0.93272 | 0.96855 | 1641 | 10000000 | 4.3547e-160 | 4.3547e-161 | 4.3547e-161 | 4.3547e-161 | 4.3547e-161 | 4.3547e-161 | 4.3547e-161 | 4.3547e-161 | 4.3547e-161 | 4.3547e-161 | 4.3547e-161 | 2100 | 1.4418 |  | -0.33049 | -0.30755 | -0.28401 | -0.2599 | -0.23524 | -0.21006 | -0.1844 | -0.15826 | -0.13169 | -0.10469 | -0.077298 | -0.049529 | -0.021404 | 0.0070579 | 0.035838 | 0.064918 | 0.094282 | 0.12391 | 0.15379 | 0.18391 | 0.21425 | 0.2448 | 0.27555 | 0.30648 | 0.33757 | 0.36883 | 0.40024 | 0.43178 | 0.46346 | 0.49525 | 0.52715 | 0.55916 | 0.59125 | 0.62343 | 0.65569 | 0.68802 | 0.72042 | 0.75287 | 0.78537 | 0.81792 | 0.8505 | 0.88312 | 0.91577 | 0.94845 | 0.98115 | 1.0139 | 1.0466 | 1.0793 | 1.1121 | 1.1448 | 1.1775 | 1.2103 | 1.243 | 1.2757 | 1.3084 | 1.3411 | 1.3737 | 1.4064 | 1.439 | 1.4716 | 1.5042 | 1.5367 | 1.5693 | 1.6017 | 1.6342 | 1.6666 | 1.699 | 1.7314 | 1.7637 | 1.796 | 1.8282 | 1.8605 | 1.8926 | 1.9248 | 1.9569 | 1.9889 | 2.0209 | 2.0529 | 2.0848 | 2.1167 | 2.1486 | 2.1804 | 2.2122 | 2.2439 | 2.2756 | 2.3072 | 2.3388 | 2.3704 | 2.4019 | 2.4334 | 2.4649 | 2.4963 | 2.5276 | 2.5589 | 2.5902 | 2.6215 | 2.6527 | 2.6838 | 2.7149 | 2.746 | 2.7771 | 2.8081 | 2.839 | 2.87 | 2.9009 | 2.9317 | 2.9626 | 2.9934 | 3.0241 | 3.0548 | 3.0855 | 3.1162 | 3.1468 | 3.1774 | 3.2079 | 3.2384 | 3.2689 | 3.2994 | 3.3298 | 3.3602 | 3.3906 | 3.4209 | 3.4512 | 3.4815 | 3.5118 | 3.542 | 3.5722 | 3.6023 | 3.6325 | 3.6626 | 3.6927 | 3.7228 | 3.7528 | 3.7828 | 3.8128 | 3.8428 | 3.8727 | 3.9027 | 3.9326 | 3.9624 | 3.9923 | 4.0221 | 4.0519 | 4.0817 | 4.1115 | 4.1413 | 4.171 | 4.2007 | 4.2304 | 4.2601 | 4.2898 | 4.3194 | 4.349 | 4.3787 | 4.4083 | 4.4378 | 4.4674 | 4.4969 | 4.5265 | 4.556 | 4.5855 | 4.615 | 4.6445 | 4.6739 | 4.7034 | 4.7328 | 4.7622 | 4.7916 | 4.821 | 4.8504 | 4.8798 | 4.9091 | 4.9385 | 4.9678 | 4.9971 | 5.0264 | 5.0557 | 5.085 | 5.1143 | 5.1436 | 5.1728 | 5.2021 | 5.2313 | 5.2606 | 5.2898 | 5.319 | 5.3482 | 5.3774 | 5.4066 | 5.4358 | 5.4649 | 5.4941 | 5.5233 | 5.5524 | 5.5816 | 5.6107 | 5.6398 | 5.669 | 5.6981 | 5.7272 | 5.7563
|  |  | 1651 | 0.55171 | 0.58826 |  | 4.3387e-160 | 0.16664 | 0.93716 | 0.95573 | 1651 | 10000000 | 4.3387e-160 | 4.3387e-161 | 4.3387e-161 | 4.3387e-161 | 4.3387e-161 | 4.3387e-161 | 4.3387e-161 | 4.3387e-161 | 4.3387e-161 | 4.3387e-161 | 4.3387e-161 | 2200 | 1.4418 |  | -0.33639 | -0.31285 | -0.28873 | -0.26408 | -0.2389 | -0.21323 | -0.1871 | -0.16052 | -0.13353 | -0.10613 | -0.078365 | -0.05024 | -0.021778 | 0.0070021 | 0.036083 | 0.065446 | 0.095077 | 0.12496 | 0.15508 | 0.18542 | 0.21597 | 0.24671 | 0.27764 | 0.30874 | 0.34 | 0.3714 | 0.40295 | 0.43462 | 0.46641 | 0.49832 | 0.53032 | 0.56242 | 0.5946 | 0.62686 | 0.65919 | 0.69158 | 0.72403 | 0.75653 | 0.78908 | 0.82167 | 0.85429 | 0.88694 | 0.91961 | 0.95231 | 0.98502 | 1.0177 | 1.0505 | 1.0832 | 1.116 | 1.1487 | 1.1814 | 1.2141 | 1.2469 | 1.2796 | 1.3122 | 1.3449 | 1.3776 | 1.4102 | 1.4428 | 1.4754 | 1.5079 | 1.5404 | 1.5729 | 1.6054 | 1.6378 | 1.6702 | 1.7025 | 1.7349 | 1.7672 | 1.7994 | 1.8316 | 1.8638 | 1.8959 | 1.928 | 1.9601 | 1.9921 | 2.0241 | 2.056 | 2.0879 | 2.1198 | 2.1516 | 2.1833 | 2.2151 | 2.2468 | 2.2784 | 2.31 | 2.3416 | 2.3731 | 2.4046 | 2.436 | 2.4674 | 2.4988 | 2.5301 | 2.5614 | 2.5926 | 2.6238 | 2.655 | 2.6861 | 2.7172 | 2.7482 | 2.7792 | 2.8102 | 2.8411 | 2.872 | 2.9029 | 2.9337 | 2.9645 | 2.9953 | 3.026 | 3.0567 | 3.0873 | 3.1179 | 3.1485 | 3.1791 | 3.2096 | 3.2401 | 3.2706 | 3.301 | 3.3314 | 3.3617 | 3.3921 | 3.4224 | 3.4527 | 3.4829 | 3.5131 | 3.5433 | 3.5735 | 3.6037 | 3.6338 | 3.6639 | 3.6939 | 3.724 | 3.754 | 3.784 | 3.8139 | 3.8439 | 3.8738 | 3.9037 | 3.9336 | 3.9635 | 3.9933 | 4.0231 | 4.0529 | 4.0827 | 4.1124 | 4.1422 | 4.1719 | 4.2016 | 4.2313 | 4.2609 | 4.2906 | 4.3202 | 4.3498 | 4.3794 | 4.409 | 4.4386 | 4.4681 | 4.4976 | 4.5272 | 4.5567 | 4.5861 | 4.6156 | 4.6451 | 4.6745 | 4.704 | 4.7334 | 4.7628 | 4.7922 | 4.8216 | 4.8509 | 4.8803 | 4.9096 | 4.939 | 4.9683 | 4.9976 | 5.0269 | 5.0562 | 5.0855 | 5.1147 | 5.144 | 5.1732 | 5.2025 | 5.2317 | 5.2609 | 5.2902 | 5.3194 | 5.3486 | 5.3778 | 5.4069 | 5.4361 | 5.4653 | 5.4944 | 5.5236 | 5.5527 | 5.5819 | 5.611 | 5.6401 | 5.6692 | 5.6983 | 5.7275 | 5.7565
|  |  | 1661 | 0.54972 | 0.58786 |  | 4.3227e-160 | 0.16103 | 0.92836 | 0.92162 | 1661 | 10000000 | 4.3227e-160 | 4.3227e-161 | 4.3227e-161 | 4.3227e-161 | 4.3227e-161 | 4.3227e-161 | 4.3227e-161 | 4.3227e-161 | 4.3227e-161 | 4.3227e-161 | 4.3227e-161 | 2300 | 1.4418 |  | -0.34168 | -0.31757 | -0.29291 | -0.26774 | -0.24207 | -0.21593 | -0.18936 | -0.16236 | -0.13497 | -0.1072 | -0.079076 | -0.050614 | -0.021834 | 0.0072467 | 0.03661 | 0.066241 | 0.096123 | 0.12624 | 0.15658 | 0.18713 | 0.21788 | 0.2488 | 0.2799 | 0.31116 | 0.34257 | 0.37411 | 0.40579 | 0.43758 | 0.46948 | 0.50148 | 0.53358 | 0.56576 | 0.59802 | 0.63035 | 0.66274 | 0.69519 | 0.7277 | 0.76024 | 0.79283 | 0.82545 | 0.8581 | 0.89078 | 0.92347 | 0.95619 | 0.98891 | 1.0216 | 1.0544 | 1.0871 | 1.1199 | 1.1526 | 1.1853 | 1.218 | 1.2507 | 1.2834 | 1.3161 | 1.3487 | 1.3813 | 1.4139 | 1.4465 | 1.4791 | 1.5116 | 1.5441 | 1.5765 | 1.609 | 1.6414 | 1.6737 | 1.706 | 1.7383 | 1.7706 | 1.8028 | 1.835 | 1.8671 | 1.8992 | 1.9312 | 1.9633 | 1.9952 | 2.0272 | 2.0591 | 2.0909 | 2.1227 | 2.1545 | 2.1862 | 2.2179 | 2.2496 | 2.2812 | 2.3127 | 2.3443 | 2.3757 | 2.4072 | 2.4386 | 2.4699 | 2.5013 | 2.5325 | 2.5638 | 2.595 | 2.6261 | 2.6573 | 2.6884 | 2.7194 | 2.7504 | 2.7814 | 2.8123 | 2.8432 | 2.8741 | 2.9049 | 2.9357 | 2.9664 | 2.9972 | 3.0278 | 3.0585 | 3.0891 | 3.1197 | 3.1502 | 3.1808 | 3.2113 | 3.2417 | 3.2721 | 3.3025 | 3.3329 | 3.3632 | 3.3936 | 3.4238 | 3.4541 | 3.4843 | 3.5145 | 3.5447 | 3.5748 | 3.6049 | 3.635 | 3.6651 | 3.6951 | 3.7252 | 3.7551 | 3.7851 | 3.8151 | 3.845 | 3.8749 | 3.9048 | 3.9346 | 3.9645 | 3.9943 | 4.0241 | 4.0538 | 4.0836 | 4.1133 | 4.1431 | 4.1728 | 4.2024 | 4.2321 | 4.2617 | 4.2914 | 4.321 | 4.3506 | 4.3802 | 4.4097 | 4.4393 | 4.4688 | 4.4983 | 4.5278 | 4.5573 | 4.5868 | 4.6162 | 4.6457 | 4.6751 | 4.7045 | 4.7339 | 4.7633 | 4.7927 | 4.8221 | 4.8514 | 4.8808 | 4.9101 | 4.9394 | 4.9688 | 4.9981 | 5.0273 | 5.0566 | 5.0859 | 5.1152 | 5.1444 | 5.1737 | 5.2029 | 5.2321 | 5.2613 | 5.2905 | 5.3197 | 5.3489 | 5.3781 | 5.4073 | 5.4364 | 5.4656 | 5.4948 | 5.5239 | 5.553 | 5.5822 | 5.6113 | 5.6404 | 5.6695 | 5.6986 | 5.7277 | 5.7568
|  |  | 1671 | 0.54774 | 0.58719 |  | 4.3068e-160 | 0.1522 | 0.91545 | 0.93646 | 1671 | 10000000 | 4.3068e-160 | 4.3068e-161 | 4.3068e-161 | 4.3068e-161 | 4.3068e-161 | 4.3068e-161 | 4.3068e-161 | 4.3068e-161 | 4.3068e-161 | 4.3068e-161 | 4.3068e-161 | 2400 | 1.4418 |  | -0.34641 | -0.32175 | -0.29657 | -0.2709 | -0.24477 | -0.21819 | -0.1912 | -0.16381 | -0.13604 | -0.10791 | -0.07945 | -0.05067 | -0.021589 | 0.0077745 | 0.037405 | 0.067287 | 0.097406 | 0.12775 | 0.1583 | 0.18904 | 0.21997 | 0.25107 | 0.28232 | 0.31373 | 0.34528 | 0.37695 | 0.40874 | 0.44065 | 0.47265 | 0.50474 | 0.53693 | 0.56919 | 0.60151 | 0.63391 | 0.66636 | 0.69886 | 0.73141 | 0.76399 | 0.79662 | 0.82927 | 0.86194 | 0.89464 | 0.92735 | 0.96008 | 0.99281 | 1.0255 | 1.0583 | 1.091 | 1.1238 | 1.1565 | 1.1892 | 1.2219 | 1.2546 | 1.2872 | 1.3199 | 1.3525 | 1.3851 | 1.4177 | 1.4502 | 1.4827 | 1.5152 | 1.5477 | 1.5801 | 1.6125 | 1.6449 | 1.6772 | 1.7095 | 1.7417 | 1.7739 | 1.8061 | 1.8383 | 1.8704 | 1.9024 | 1.9344 | 1.9664 | 1.9983 | 2.0302 | 2.0621 | 2.0939 | 2.1257 | 2.1574 | 2.1891 | 2.2207 | 2.2523 | 2.2839 | 2.3154 | 2.3469 | 2.3783 | 2.4097 | 2.4411 | 2.4724 | 2.5037 | 2.5349 | 2.5661 | 2.5973 | 2.6284 | 2.6595 | 2.6906 | 2.7216 | 2.7525 | 2.7835 | 2.8144 | 2.8452 | 2.8761 | 2.9068 | 2.9376 | 2.9683 | 2.999 | 3.0297 | 3.0603 | 3.0909 | 3.1214 | 3.1519 | 3.1824 | 3.2129 | 3.2433 | 3.2737 | 3.3041 | 3.3344 | 3.3647 | 3.395 | 3.4252 | 3.4555 | 3.4857 | 3.5158 | 3.546 | 3.5761 | 3.6062 | 3.6363 | 3.6663 | 3.6963 | 3.7263 | 3.7563 | 3.7862 | 3.8161 | 3.8461 | 3.8759 | 3.9058 | 3.9356 | 3.9654 | 3.9952 | 4.025 | 4.0548 | 4.0845 | 4.1142 | 4.1439 | 4.1736 | 4.2033 | 4.2329 | 4.2625 | 4.2922 | 4.3217 | 4.3513 | 4.3809 | 4.4104 | 4.44 | 4.4695 | 4.499 | 4.5285 | 4.5579 | 4.5874 | 4.6168 | 4.6463 | 4.6757 | 4.7051 | 4.7345 | 4.7639 | 4.7932 | 4.8226 | 4.852 | 4.8813 | 4.9106 | 4.9399 | 4.9692 | 4.9985 | 5.0278 | 5.0571 | 5.0863 | 5.1156 | 5.1448 | 5.1741 | 5.2033 | 5.2325 | 5.2617 | 5.2909 | 5.3201 | 5.3493 | 5.3784 | 5.4076 | 5.4368 | 5.4659 | 5.4951 | 5.5242 | 5.5533 | 5.5824 | 5.6116 | 5.6407 | 5.6698 | 5.6989 | 5.728 | 5.7571
|  |  | 1681 | 0.54577 | 0.58099 |  | 4.291e-160 | 0.16299 | 0.90798 | 0.94303 | 1681 | 10000000 | 4.291e-160 | 4.291e-161 | 4.291e-161 | 4.291e-161 | 4.291e-161 | 4.291e-161 | 4.291e-161 | 4.291e-161 | 4.291e-161 | 4.291e-161 | 4.291e-161 | 2500 | 1.4418 |  | -0.35058 | -0.32541 | -0.29974 | -0.27361 | -0.24703 | -0.22003 | -0.19264 | -0.16487 | -0.13675 | -0.10829 | -0.079505 | -0.050425 | -0.021061 | 0.0085694 | 0.038451 | 0.06857 | 0.098911 | 0.12946 | 0.1602 | 0.19113 | 0.22223 | 0.25349 | 0.2849 | 0.31644 | 0.34811 | 0.37991 | 0.41181 | 0.44381 | 0.47591 | 0.50809 | 0.54035 | 0.57268 | 0.60507 | 0.63752 | 0.67002 | 0.70257 | 0.73516 | 0.76778 | 0.80043 | 0.83311 | 0.8658 | 0.89852 | 0.93124 | 0.96397 | 0.99671 | 1.0294 | 1.0622 | 1.0949 | 1.1276 | 1.1603 | 1.193 | 1.2257 | 1.2584 | 1.291 | 1.3237 | 1.3563 | 1.3888 | 1.4214 | 1.4539 | 1.4864 | 1.5189 | 1.5513 | 1.5837 | 1.616 | 1.6484 | 1.6807 | 1.7129 | 1.7451 | 1.7773 | 1.8094 | 1.8415 | 1.8736 | 1.9056 | 1.9376 | 1.9695 | 2.0014 | 2.0333 | 2.0651 | 2.0968 | 2.1286 | 2.1603 | 2.1919 | 2.2235 | 2.2551 | 2.2866 | 2.3181 | 2.3495 | 2.3809 | 2.4123 | 2.4436 | 2.4749 | 2.5061 | 2.5373 | 2.5685 | 2.5996 | 2.6307 | 2.6617 | 2.6927 | 2.7237 | 2.7546 | 2.7855 | 2.8164 | 2.8472 | 2.878 | 2.9088 | 2.9395 | 2.9702 | 3.0008 | 3.0314 | 3.062 | 3.0926 | 3.1231 | 3.1536 | 3.184 | 3.2145 | 3.2449 | 3.2752 | 3.3056 | 3.3359 | 3.3662 | 3.3964 | 3.4266 | 3.4568 | 3.487 | 3.5171 | 3.5473 | 3.5774 | 3.6074 | 3.6375 | 3.6675 | 3.6975 | 3.7274 | 3.7574 | 3.7873 | 3.8172 | 3.8471 | 3.877 | 3.9068 | 3.9366 | 3.9664 | 3.9962 | 4.0259 | 4.0557 | 4.0854 | 4.1151 | 4.1448 | 4.1744 | 4.2041 | 4.2337 | 4.2633 | 4.2929 | 4.3225 | 4.3521 | 4.3816 | 4.4111 | 4.4406 | 4.4701 | 4.4996 | 4.5291 | 4.5586 | 4.588 | 4.6174 | 4.6469 | 4.6763 | 4.7057 | 4.735 | 4.7644 | 4.7938 | 4.8231 | 4.8524 | 4.8818 | 4.9111 | 4.9404 | 4.9697 | 4.999 | 5.0282 | 5.0575 | 5.0867 | 5.116 | 5.1452 | 5.1744 | 5.2037 | 5.2329 | 5.2621 | 5.2912 | 5.3204 | 5.3496 | 5.3788 | 5.4079 | 5.4371 | 5.4662 | 5.4954 | 5.5245 | 5.5536 | 5.5827 | 5.6118 | 5.6409 | 5.67 | 5.6991 | 5.7282 | 5.7573
|  |  | 1691 | 0.54381 | 0.58245 |  | 4.2752e-160 | 0.15383 | 0.92932 | 0.91624 | 1691 | 10000000 | 4.2752e-160 | 4.2752e-161 | 4.2752e-161 | 4.2752e-161 | 4.2752e-161 | 4.2752e-161 | 4.2752e-161 | 4.2752e-161 | 4.2752e-161 | 4.2752e-161 | 4.2752e-161 | 2600 | 1.4418 |  | -0.35424 | -0.32858 | -0.30244 | -0.27587 | -0.24887 | -0.22148 | -0.19371 | -0.16558 | -0.13712 | -0.10834 | -0.079261 | -0.049897 | -0.020266 | 0.0096156 | 0.039734 | 0.070075 | 0.10062 | 0.13137 | 0.1623 | 0.19339 | 0.22465 | 0.25606 | 0.28761 | 0.31928 | 0.35107 | 0.38297 | 0.41498 | 0.44707 | 0.47925 | 0.51151 | 0.54384 | 0.57624 | 0.60869 | 0.64119 | 0.67374 | 0.70632 | 0.73894 | 0.7716 | 0.80427 | 0.83697 | 0.86968 | 0.9024 | 0.93514 | 0.96787 | 1.0006 | 1.0333 | 1.0661 | 1.0988 | 1.1315 | 1.1642 | 1.1969 | 1.2296 | 1.2622 | 1.2948 | 1.3274 | 1.36 | 1.3926 | 1.4251 | 1.4576 | 1.49 | 1.5225 | 1.5548 | 1.5872 | 1.6195 | 1.6518 | 1.6841 | 1.7163 | 1.7485 | 1.7806 | 1.8127 | 1.8447 | 1.8768 | 1.9087 | 1.9407 | 1.9726 | 2.0044 | 2.0362 | 2.068 | 2.0997 | 2.1314 | 2.1631 | 2.1947 | 2.2262 | 2.2578 | 2.2892 | 2.3207 | 2.3521 | 2.3834 | 2.4148 | 2.446 | 2.4773 | 2.5085 | 2.5396 | 2.5708 | 2.6018 | 2.6329 | 2.6639 | 2.6949 | 2.7258 | 2.7567 | 2.7876 | 2.8184 | 2.8492 | 2.8799 | 2.9106 | 2.9413 | 2.972 | 3.0026 | 3.0332 | 3.0637 | 3.0943 | 3.1248 | 3.1552 | 3.1856 | 3.216 | 3.2464 | 3.2767 | 3.307 | 3.3373 | 3.3676 | 3.3978 | 3.428 | 3.4582 | 3.4883 | 3.5184 | 3.5485 | 3.5786 | 3.6086 | 3.6386 | 3.6686 | 3.6986 | 3.7286 | 3.7585 | 3.7884 | 3.8183 | 3.8481 | 3.878 | 3.9078 | 3.9376 | 3.9673 | 3.9971 | 4.0268 | 4.0566 | 4.0863 | 4.1159 | 4.1456 | 4.1752 | 4.2049 | 4.2345 | 4.2641 | 4.2937 | 4.3232 | 4.3528 | 4.3823 | 4.4118 | 4.4413 | 4.4708 | 4.5003 | 4.5297 | 4.5592 | 4.5886 | 4.618 | 4.6474 | 4.6768 | 4.7062 | 4.7356 | 4.7649 | 4.7943 | 4.8236 | 4.8529 | 4.8822 | 4.9116 | 4.9408 | 4.9701 | 4.9994 | 5.0287 | 5.0579 | 5.0871 | 5.1164 | 5.1456 | 5.1748 | 5.204 | 5.2332 | 5.2624 | 5.2916 | 5.3208 | 5.3499 | 5.3791 | 5.4082 | 5.4374 | 5.4665 | 5.4957 | 5.5248 | 5.5539 | 5.583 | 5.6121 | 5.6412 | 5.6703 | 5.6994 | 5.7285 | 5.7575
|  |  | 1701 | 0.54185 | 0.58725 |  | 4.2595e-160 | 0.14579 | 0.87946 | 0.92935 | 1701 | 10000000 | 4.2595e-160 | 4.2595e-161 | 4.2595e-161 | 4.2595e-161 | 4.2595e-161 | 4.2595e-161 | 4.2595e-161 | 4.2595e-161 | 4.2595e-161 | 4.2595e-161 | 4.2595e-161 | 2700 | 1.4418 |  | -0.35741 | -0.33128 | -0.3047 | -0.27771 | -0.25031 | -0.22254 | -0.19442 | -0.16596 | -0.13718 | -0.1081 | -0.078733 | -0.049102 | -0.01922 | 0.010898 | 0.041239 | 0.071788 | 0.10253 | 0.13346 | 0.16456 | 0.19582 | 0.22722 | 0.25877 | 0.29044 | 0.32224 | 0.35414 | 0.38614 | 0.41824 | 0.45042 | 0.48268 | 0.51501 | 0.5474 | 0.57985 | 0.61235 | 0.6449 | 0.67749 | 0.71011 | 0.74276 | 0.77544 | 0.80813 | 0.84084 | 0.87357 | 0.9063 | 0.93904 | 0.97178 | 1.0045 | 1.0372 | 1.07 | 1.1027 | 1.1354 | 1.1681 | 1.2007 | 1.2334 | 1.266 | 1.2986 | 1.3312 | 1.3637 | 1.3962 | 1.4287 | 1.4612 | 1.4936 | 1.526 | 1.5584 | 1.5907 | 1.623 | 1.6552 | 1.6874 | 1.7196 | 1.7518 | 1.7838 | 1.8159 | 1.8479 | 1.8799 | 1.9118 | 1.9437 | 1.9756 | 2.0074 | 2.0392 | 2.0709 | 2.1026 | 2.1342 | 2.1658 | 2.1974 | 2.2289 | 2.2604 | 2.2918 | 2.3232 | 2.3546 | 2.3859 | 2.4172 | 2.4484 | 2.4796 | 2.5108 | 2.5419 | 2.573 | 2.6041 | 2.6351 | 2.666 | 2.697 | 2.7279 | 2.7587 | 2.7896 | 2.8203 | 2.8511 | 2.8818 | 2.9125 | 2.9432 | 2.9738 | 3.0044 | 3.0349 | 3.0654 | 3.0959 | 3.1264 | 3.1568 | 3.1872 | 3.2176 | 3.2479 | 3.2782 | 3.3085 | 3.3387 | 3.369 | 3.3992 | 3.4293 | 3.4595 | 3.4896 | 3.5197 | 3.5497 | 3.5798 | 3.6098 | 3.6398 | 3.6698 | 3.6997 | 3.7296 | 3.7595 | 3.7894 | 3.8193 | 3.8491 | 3.8789 | 3.9087 | 3.9385 | 3.9683 | 3.998 | 4.0277 | 4.0574 | 4.0871 | 4.1168 | 4.1464 | 4.176 | 4.2056 | 4.2352 | 4.2648 | 4.2944 | 4.3239 | 4.3535 | 4.383 | 4.4125 | 4.442 | 4.4714 | 4.5009 | 4.5303 | 4.5598 | 4.5892 | 4.6186 | 4.648 | 4.6774 | 4.7067 | 4.7361 | 4.7654 | 4.7948 | 4.8241 | 4.8534 | 4.8827 | 4.912 | 4.9413 | 4.9706 | 4.9998 | 5.0291 | 5.0583 | 5.0875 | 5.1168 | 5.146 | 5.1752 | 5.2044 | 5.2336 | 5.2628 | 5.2919 | 5.3211 | 5.3503 | 5.3794 | 5.4086 | 5.4377 | 5.4668 | 5.4959 | 5.5251 | 5.5542 | 5.5833 | 5.6124 | 5.6415 | 5.6705 | 5.6996 | 5.7287 | 5.7578
|  |  | 1711 | 0.5399 | 0.58882 |  | 4.2438e-160 | 0.13787 | 0.89435 | 0.93249 | 1711 | 10000000 | 4.2438e-160 | 4.2438e-161 | 4.2438e-161 | 4.2438e-161 | 4.2438e-161 | 4.2438e-161 | 4.2438e-161 | 4.2438e-161 | 4.2438e-161 | 4.2438e-161 | 4.2438e-161 | 2800 | 1.4418 |  | -0.36011 | -0.33354 | -0.30654 | -0.27915 | -0.25138 | -0.22325 | -0.19479 | -0.16601 | -0.13693 | -0.10757 | -0.077938 | -0.048056 | -0.017938 | 0.012403 | 0.042952 | 0.073697 | 0.10462 | 0.13572 | 0.16698 | 0.19839 | 0.22993 | 0.26161 | 0.2934 | 0.3253 | 0.35731 | 0.3894 | 0.42158 | 0.45384 | 0.48617 | 0.51856 | 0.55102 | 0.58352 | 0.61606 | 0.64865 | 0.68127 | 0.71392 | 0.7466 | 0.7793 | 0.81201 | 0.84473 | 0.87746 | 0.9102 | 0.94294 | 0.97568 | 1.0084 | 1.0411 | 1.0738 | 1.1065 | 1.1392 | 1.1719 | 1.2045 | 1.2372 | 1.2698 | 1.3023 | 1.3349 | 1.3674 | 1.3999 | 1.4324 | 1.4648 | 1.4972 | 1.5295 | 1.5619 | 1.5941 | 1.6264 | 1.6586 | 1.6908 | 1.7229 | 1.755 | 1.7871 | 1.8191 | 1.8511 | 1.883 | 1.9149 | 1.9467 | 1.9786 | 2.0103 | 2.0421 | 2.0737 | 2.1054 | 2.137 | 2.1686 | 2.2001 | 2.2316 | 2.263 | 2.2944 | 2.3258 | 2.3571 | 2.3884 | 2.4196 | 2.4508 | 2.482 | 2.5131 | 2.5442 | 2.5752 | 2.6062 | 2.6372 | 2.6681 | 2.699 | 2.7299 | 2.7607 | 2.7915 | 2.8223 | 2.853 | 2.8837 | 2.9143 | 2.9449 | 2.9755 | 3.0061 | 3.0366 | 3.0671 | 3.0975 | 3.128 | 3.1584 | 3.1887 | 3.2191 | 3.2494 | 3.2797 | 3.3099 | 3.3401 | 3.3703 | 3.4005 | 3.4306 | 3.4608 | 3.4908 | 3.5209 | 3.551 | 3.581 | 3.611 | 3.6409 | 3.6709 | 3.7008 | 3.7307 | 3.7606 | 3.7904 | 3.8203 | 3.8501 | 3.8799 | 3.9097 | 3.9394 | 3.9692 | 3.9989 | 4.0286 | 4.0583 | 4.0879 | 4.1176 | 4.1472 | 4.1768 | 4.2064 | 4.236 | 4.2655 | 4.2951 | 4.3246 | 4.3541 | 4.3836 | 4.4131 | 4.4426 | 4.4721 | 4.5015 | 4.5309 | 4.5604 | 4.5898 | 4.6192 | 4.6485 | 4.6779 | 4.7073 | 4.7366 | 4.7659 | 4.7953 | 4.8246 | 4.8539 | 4.8832 | 4.9125 | 4.9417 | 4.971 | 5.0002 | 5.0295 | 5.0587 | 5.0879 | 5.1171 | 5.1464 | 5.1756 | 5.2047 | 5.2339 | 5.2631 | 5.2923 | 5.3214 | 5.3506 | 5.3797 | 5.4089 | 5.438 | 5.4671 | 5.4962 | 5.5253 | 5.5544 | 5.5835 | 5.6126 | 5.6417 | 5.6708 | 5.6999 | 5.7289 | 5.758
|  |  | 1721 | 0.53796 | 0.58277 |  | 4.2282e-160 | 0.13128 | 0.90302 | 0.91988 | 1721 | 10000000 | 4.2282e-160 | 4.2282e-161 | 4.2282e-161 | 4.2282e-161 | 4.2282e-161 | 4.2282e-161 | 4.2282e-161 | 4.2282e-161 | 4.2282e-161 | 4.2282e-161 | 4.2282e-161 | 2900 | 1.4418 |  | -0.36237 | -0.33538 | -0.30799 | -0.28022 | -0.25209 | -0.22363 | -0.19485 | -0.16577 | -0.1364 | -0.10677 | -0.076892 | -0.046773 | -0.016433 | 0.014117 | 0.044861 | 0.075789 | 0.10689 | 0.13815 | 0.16955 | 0.2011 | 0.23277 | 0.26456 | 0.29647 | 0.32847 | 0.36057 | 0.39275 | 0.42501 | 0.45734 | 0.48973 | 0.52218 | 0.55468 | 0.58723 | 0.61982 | 0.65244 | 0.68509 | 0.71776 | 0.75046 | 0.78317 | 0.8159 | 0.84863 | 0.88137 | 0.9141 | 0.94684 | 0.97957 | 1.0123 | 1.045 | 1.0777 | 1.1104 | 1.1431 | 1.1757 | 1.2083 | 1.2409 | 1.2735 | 1.3061 | 1.3386 | 1.3711 | 1.4035 | 1.4359 | 1.4683 | 1.5007 | 1.533 | 1.5653 | 1.5976 | 1.6298 | 1.6619 | 1.6941 | 1.7262 | 1.7582 | 1.7902 | 1.8222 | 1.8542 | 1.8861 | 1.9179 | 1.9497 | 1.9815 | 2.0132 | 2.0449 | 2.0766 | 2.1082 | 2.1397 | 2.1712 | 2.2027 | 2.2342 | 2.2656 | 2.2969 | 2.3282 | 2.3595 | 2.3908 | 2.422 | 2.4531 | 2.4843 | 2.5153 | 2.5464 | 2.5774 | 2.6084 | 2.6393 | 2.6702 | 2.7011 | 2.7319 | 2.7627 | 2.7934 | 2.8241 | 2.8548 | 2.8855 | 2.9161 | 2.9467 | 2.9772 | 3.0078 | 3.0382 | 3.0687 | 3.0991 | 3.1295 | 3.1599 | 3.1902 | 3.2205 | 3.2508 | 3.2811 | 3.3113 | 3.3415 | 3.3717 | 3.4018 | 3.4319 | 3.462 | 3.4921 | 3.5221 | 3.5521 | 3.5821 | 3.6121 | 3.642 | 3.672 | 3.7019 | 3.7318 | 3.7616 | 3.7914 | 3.8213 | 3.8511 | 3.8808 | 3.9106 | 3.9403 | 3.97 | 3.9997 | 4.0294 | 4.0591 | 4.0887 | 4.1184 | 4.148 | 4.1776 | 4.2071 | 4.2367 | 4.2663 | 4.2958 | 4.3253 | 4.3548 | 4.3843 | 4.4138 | 4.4432 | 4.4727 | 4.5021 | 4.5315 | 4.5609 | 4.5903 | 4.6197 | 4.6491 | 4.6784 | 4.7078 | 4.7371 | 4.7664 | 4.7957 | 4.825 | 4.8543 | 4.8836 | 4.9129 | 4.9421 | 4.9714 | 5.0006 | 5.0299 | 5.0591 | 5.0883 | 5.1175 | 5.1467 | 5.1759 | 5.2051 | 5.2343 | 5.2634 | 5.2926 | 5.3217 | 5.3509 | 5.38 | 5.4091 | 5.4383 | 5.4674 | 5.4965 | 5.5256 | 5.5547 | 5.5838 | 5.6129 | 5.642 | 5.671 | 5.7001 | 5.7292 | 5.7582
|  |  | 1731 | 0.53602 | 0.5893 |  | 4.2126e-160 | 0.12955 | 0.88781 | 0.90222 | 1731 | 10000000 | 4.2126e-160 | 4.2126e-161 | 4.2126e-161 | 4.2126e-161 | 4.2126e-161 | 4.2126e-161 | 4.2126e-161 | 4.2126e-161 | 4.2126e-161 | 4.2126e-161 | 4.2126e-161 | 3000 | 1.4418 |  | -0.36421 | -0.33682 | -0.30905 | -0.28093 | -0.25246 | -0.22368 | -0.1946 | -0.16524 | -0.13561 | -0.10573 | -0.075609 | -0.045269 | -0.014719 | 0.016025 | 0.046953 | 0.078052 | 0.10931 | 0.14072 | 0.17226 | 0.20394 | 0.23573 | 0.26763 | 0.29963 | 0.33173 | 0.36391 | 0.39617 | 0.4285 | 0.46089 | 0.49334 | 0.52585 | 0.55839 | 0.59098 | 0.6236 | 0.65625 | 0.68893 | 0.72162 | 0.75434 | 0.78706 | 0.81979 | 0.85253 | 0.88527 | 0.918 | 0.95074 | 0.98346 | 1.0162 | 1.0489 | 1.0816 | 1.1142 | 1.1469 | 1.1795 | 1.2121 | 1.2447 | 1.2772 | 1.3097 | 1.3422 | 1.3747 | 1.4071 | 1.4395 | 1.4719 | 1.5042 | 1.5365 | 1.5687 | 1.6009 | 1.6331 | 1.6652 | 1.6973 | 1.7294 | 1.7614 | 1.7934 | 1.8253 | 1.8572 | 1.8891 | 1.9209 | 1.9527 | 1.9844 | 2.0161 | 2.0477 | 2.0793 | 2.1109 | 2.1424 | 2.1739 | 2.2053 | 2.2367 | 2.2681 | 2.2994 | 2.3307 | 2.3619 | 2.3931 | 2.4243 | 2.4554 | 2.4865 | 2.5175 | 2.5486 | 2.5795 | 2.6105 | 2.6414 | 2.6722 | 2.703 | 2.7338 | 2.7646 | 2.7953 | 2.826 | 2.8566 | 2.8873 | 2.9178 | 2.9484 | 2.9789 | 3.0094 | 3.0399 | 3.0703 | 3.1007 | 3.1311 | 3.1614 | 3.1917 | 3.222 | 3.2522 | 3.2825 | 3.3127 | 3.3428 | 3.373 | 3.4031 | 3.4332 | 3.4632 | 3.4933 | 3.5233 | 3.5533 | 3.5833 | 3.6132 | 3.6431 | 3.673 | 3.7029 | 3.7328 | 3.7626 | 3.7924 | 3.8222 | 3.852 | 3.8818 | 3.9115 | 3.9412 | 3.9709 | 4.0006 | 4.0303 | 4.0599 | 4.0895 | 4.1191 | 4.1487 | 4.1783 | 4.2079 | 4.2374 | 4.267 | 4.2965 | 4.326 | 4.3555 | 4.3849 | 4.4144 | 4.4438 | 4.4733 | 4.5027 | 4.5321 | 4.5615 | 4.5909 | 4.6202 | 4.6496 | 4.6789 | 4.7083 | 4.7376 | 4.7669 | 4.7962 | 4.8255 | 4.8548 | 4.884 | 4.9133 | 4.9426 | 4.9718 | 5.001 | 5.0303 | 5.0595 | 5.0887 | 5.1179 | 5.1471 | 5.1763 | 5.2054 | 5.2346 | 5.2637 | 5.2929 | 5.322 | 5.3512 | 5.3803 | 5.4094 | 5.4386 | 5.4677 | 5.4968 | 5.5259 | 5.555 | 5.584 | 5.6131 | 5.6422 | 5.6713 | 5.7003 | 5.7294 | 5.7584
|  |  | 1741 | 0.5341 | 0.57641 |  | 4.1971e-160 | 0.12858 | 0.88629 | 0.88297 | 1741 | 10000000 | 4.1971e-160 | 4.1971e-161 | 4.1971e-161 | 4.1971e-161 | 4.1971e-161 | 4.1971e-161 | 4.1971e-161 | 4.1971e-161 | 4.1971e-161 | 4.1971e-161 | 4.1971e-161 | 3100 | 1.4418 |  | -0.36566 | -0.33789 | -0.30976 | -0.2813 | -0.25252 | -0.22344 | -0.19408 | -0.16445 | -0.13456 | -0.10445 | -0.074104 | -0.043555 | -0.01281 | 0.018117 | 0.049216 | 0.080474 | 0.11188 | 0.14343 | 0.1751 | 0.20689 | 0.23879 | 0.2708 | 0.30289 | 0.33508 | 0.36733 | 0.39966 | 0.43206 | 0.46451 | 0.49701 | 0.52956 | 0.56214 | 0.59477 | 0.62742 | 0.66009 | 0.69279 | 0.7255 | 0.75822 | 0.79096 | 0.82369 | 0.85643 | 0.88917 | 0.9219 | 0.95462 | 0.98733 | 1.02 | 1.0527 | 1.0854 | 1.118 | 1.1507 | 1.1833 | 1.2158 | 1.2484 | 1.2809 | 1.3134 | 1.3458 | 1.3783 | 1.4107 | 1.443 | 1.4753 | 1.5076 | 1.5399 | 1.5721 | 1.6043 | 1.6364 | 1.6685 | 1.7006 | 1.7326 | 1.7646 | 1.7965 | 1.8284 | 1.8602 | 1.892 | 1.9238 | 1.9555 | 1.9872 | 2.0189 | 2.0505 | 2.0821 | 2.1136 | 2.1451 | 2.1765 | 2.2079 | 2.2393 | 2.2706 | 2.3019 | 2.3331 | 2.3643 | 2.3955 | 2.4266 | 2.4577 | 2.4887 | 2.5197 | 2.5507 | 2.5816 | 2.6125 | 2.6434 | 2.6742 | 2.705 | 2.7358 | 2.7665 | 2.7972 | 2.8278 | 2.8584 | 2.889 | 2.9196 | 2.9501 | 2.9806 | 3.011 | 3.0415 | 3.0719 | 3.1022 | 3.1326 | 3.1629 | 3.1931 | 3.2234 | 3.2536 | 3.2838 | 3.314 | 3.3441 | 3.3742 | 3.4043 | 3.4344 | 3.4644 | 3.4945 | 3.5245 | 3.5544 | 3.5844 | 3.6143 | 3.6442 | 3.6741 | 3.7039 | 3.7338 | 3.7636 | 3.7934 | 3.8232 | 3.8529 | 3.8827 | 3.9124 | 3.9421 | 3.9718 | 4.0014 | 4.0311 | 4.0607 | 4.0903 | 4.1199 | 4.1495 | 4.179 | 4.2086 | 4.2381 | 4.2676 | 4.2971 | 4.3266 | 4.3561 | 4.3856 | 4.415 | 4.4444 | 4.4738 | 4.5033 | 4.5326 | 4.562 | 4.5914 | 4.6208 | 4.6501 | 4.6794 | 4.7088 | 4.7381 | 4.7674 | 4.7967 | 4.8259 | 4.8552 | 4.8845 | 4.9137 | 4.943 | 4.9722 | 5.0014 | 5.0306 | 5.0598 | 5.089 | 5.1182 | 5.1474 | 5.1766 | 5.2058 | 5.2349 | 5.2641 | 5.2932 | 5.3223 | 5.3515 | 5.3806 | 5.4097 | 5.4388 | 5.4679 | 5.497 | 5.5261 | 5.5552 | 5.5843 | 5.6134 | 5.6424 | 5.6715 | 5.7005 | 5.7296 | 5.7586
|  |  | 1751 | 0.53217 | 0.57864 |  | 4.1817e-160 | 0.12022 | 0.85742 | 0.88879 | 1751 | 10000000 | 4.1817e-160 | 4.1817e-161 | 4.1817e-161 | 4.1817e-161 | 4.1817e-161 | 4.1817e-161 | 4.1817e-161 | 4.1817e-161 | 4.1817e-161 | 4.1817e-161 | 4.1817e-161 | 3200 | 1.4418 |  | -0.36672 | -0.3386 | -0.31014 | -0.28136 | -0.25228 | -0.22291 | -0.19328 | -0.1634 | -0.13328 | -0.10294 | -0.072391 | -0.041646 | -0.010719 | 0.02038 | 0.051638 | 0.083045 | 0.11459 | 0.14626 | 0.17806 | 0.20996 | 0.24196 | 0.27406 | 0.30624 | 0.3385 | 0.37083 | 0.40322 | 0.43567 | 0.46817 | 0.50072 | 0.53331 | 0.56593 | 0.59858 | 0.63126 | 0.66395 | 0.69666 | 0.72939 | 0.76212 | 0.79486 | 0.8276 | 0.86033 | 0.89306 | 0.92579 | 0.9585 | 0.9912 | 1.0239 | 1.0565 | 1.0892 | 1.1218 | 1.1544 | 1.187 | 1.2195 | 1.2521 | 1.2846 | 1.317 | 1.3494 | 1.3818 | 1.4142 | 1.4465 | 1.4788 | 1.511 | 1.5433 | 1.5754 | 1.6076 | 1.6397 | 1.6717 | 1.7037 | 1.7357 | 1.7677 | 1.7995 | 1.8314 | 1.8632 | 1.895 | 1.9267 | 1.9584 | 1.99 | 2.0217 | 2.0532 | 2.0847 | 2.1162 | 2.1477 | 2.1791 | 2.2104 | 2.2417 | 2.273 | 2.3043 | 2.3355 | 2.3666 | 2.3977 | 2.4288 | 2.4599 | 2.4909 | 2.5219 | 2.5528 | 2.5837 | 2.6145 | 2.6454 | 2.6762 | 2.7069 | 2.7376 | 2.7683 | 2.799 | 2.8296 | 2.8602 | 2.8907 | 2.9212 | 2.9517 | 2.9822 | 3.0126 | 3.043 | 3.0734 | 3.1037 | 3.134 | 3.1643 | 3.1946 | 3.2248 | 3.255 | 3.2852 | 3.3153 | 3.3454 | 3.3755 | 3.4056 | 3.4356 | 3.4656 | 3.4956 | 3.5256 | 3.5555 | 3.5855 | 3.6154 | 3.6452 | 3.6751 | 3.7049 | 3.7348 | 3.7646 | 3.7943 | 3.8241 | 3.8538 | 3.8835 | 3.9132 | 3.9429 | 3.9726 | 4.0022 | 4.0319 | 4.0615 | 4.0911 | 4.1206 | 4.1502 | 4.1797 | 4.2093 | 4.2388 | 4.2683 | 4.2978 | 4.3273 | 4.3567 | 4.3862 | 4.4156 | 4.445 | 4.4744 | 4.5038 | 4.5332 | 4.5626 | 4.5919 | 4.6213 | 4.6506 | 4.6799 | 4.7092 | 4.7385 | 4.7678 | 4.7971 | 4.8264 | 4.8556 | 4.8849 | 4.9141 | 4.9434 | 4.9726 | 5.0018 | 5.031 | 5.0602 | 5.0894 | 5.1186 | 5.1478 | 5.1769 | 5.2061 | 5.2352 | 5.2644 | 5.2935 | 5.3226 | 5.3518 | 5.3809 | 5.41 | 5.4391 | 5.4682 | 5.4973 | 5.5264 | 5.5554 | 5.5845 | 5.6136 | 5.6427 | 5.6717 | 5.7008 | 5.7298 | 5.7588
|  |  | 1761 | 0.53026 | 0.57527 |  | 4.1663e-160 | 0.11115 | 0.8685 | 0.87128 | 1761 | 10000000 | 4.1663e-160 | 4.1663e-161 | 4.1663e-161 | 4.1663e-161 | 4.1663e-161 | 4.1663e-161 | 4.1663e-161 | 4.1663e-161 | 4.1663e-161 | 4.1663e-161 | 4.1663e-161 | 3300 | 1.4418 |  | -0.36743 | -0.33897 | -0.31019 | -0.28111 | -0.25175 | -0.22212 | -0.19224 | -0.16212 | -0.13178 | -0.10123 | -0.070482 | -0.039555 | -0.0084559 | 0.022802 | 0.054209 | 0.085754 | 0.11743 | 0.14922 | 0.18112 | 0.21313 | 0.24522 | 0.2774 | 0.30966 | 0.34199 | 0.37439 | 0.40684 | 0.43934 | 0.47189 | 0.50447 | 0.53709 | 0.56974 | 0.60242 | 0.63512 | 0.66783 | 0.70055 | 0.73329 | 0.76602 | 0.79876 | 0.8315 | 0.86423 | 0.89695 | 0.92966 | 0.96236 | 0.99505 | 1.0277 | 1.0604 | 1.093 | 1.1256 | 1.1582 | 1.1907 | 1.2232 | 1.2557 | 1.2882 | 1.3206 | 1.353 | 1.3854 | 1.4177 | 1.45 | 1.4822 | 1.5144 | 1.5466 | 1.5787 | 1.6108 | 1.6429 | 1.6749 | 1.7069 | 1.7388 | 1.7707 | 1.8026 | 1.8344 | 1.8661 | 1.8979 | 1.9296 | 1.9612 | 1.9928 | 2.0244 | 2.0559 | 2.0874 | 2.1188 | 2.1502 | 2.1816 | 2.2129 | 2.2442 | 2.2754 | 2.3066 | 2.3378 | 2.3689 | 2.4 | 2.431 | 2.462 | 2.493 | 2.524 | 2.5548 | 2.5857 | 2.6165 | 2.6473 | 2.6781 | 2.7088 | 2.7395 | 2.7701 | 2.8008 | 2.8313 | 2.8619 | 2.8924 | 2.9229 | 2.9534 | 2.9838 | 3.0142 | 3.0445 | 3.0749 | 3.1052 | 3.1355 | 3.1657 | 3.1959 | 3.2261 | 3.2563 | 3.2865 | 3.3166 | 3.3467 | 3.3767 | 3.4068 | 3.4368 | 3.4668 | 3.4968 | 3.5267 | 3.5566 | 3.5865 | 3.6164 | 3.6463 | 3.6761 | 3.7059 | 3.7357 | 3.7655 | 3.7952 | 3.825 | 3.8547 | 3.8844 | 3.9141 | 3.9437 | 3.9734 | 4.003 | 4.0326 | 4.0622 | 4.0918 | 4.1214 | 4.1509 | 4.1804 | 4.21 | 4.2395 | 4.2689 | 4.2984 | 4.3279 | 4.3573 | 4.3868 | 4.4162 | 4.4456 | 4.475 | 4.5044 | 4.5337 | 4.5631 | 4.5924 | 4.6218 | 4.6511 | 4.6804 | 4.7097 | 4.739 | 4.7683 | 4.7975 | 4.8268 | 4.8561 | 4.8853 | 4.9145 | 4.9438 | 4.973 | 5.0022 | 5.0314 | 5.0606 | 5.0897 | 5.1189 | 5.1481 | 5.1772 | 5.2064 | 5.2355 | 5.2647 | 5.2938 | 5.3229 | 5.352 | 5.3812 | 5.4103 | 5.4394 | 5.4684 | 5.4975 | 5.5266 | 5.5557 | 5.5848 | 5.6138 | 5.6429 | 5.6719 | 5.701 | 5.73 | 5.7591
|  |  | 1771 | 0.52835 | 0.56631 |  | 4.151e-160 | 0.11649 | 0.84459 | 0.87086 | 1771 | 10000000 | 4.151e-160 | 4.151e-161 | 4.151e-161 | 4.151e-161 | 4.151e-161 | 4.151e-161 | 4.151e-161 | 4.151e-161 | 4.151e-161 | 4.151e-161 | 4.151e-161 | 3400 | 1.4418 |  | -0.36781 | -0.33903 | -0.30995 | -0.28058 | -0.25095 | -0.22107 | -0.19095 | -0.16061 | -0.13006 | -0.099318 | -0.06839 | -0.037292 | -0.0060335 | 0.025373 | 0.056919 | 0.088592 | 0.12038 | 0.15229 | 0.18429 | 0.21639 | 0.24857 | 0.28083 | 0.31316 | 0.34555 | 0.378 | 0.4105 | 0.44305 | 0.47564 | 0.50826 | 0.54091 | 0.57358 | 0.60628 | 0.63899 | 0.67172 | 0.70445 | 0.73719 | 0.76992 | 0.80266 | 0.83539 | 0.86811 | 0.90083 | 0.93353 | 0.96621 | 0.99888 | 1.0315 | 1.0641 | 1.0967 | 1.1293 | 1.1619 | 1.1944 | 1.2269 | 1.2593 | 1.2918 | 1.3242 | 1.3565 | 1.3888 | 1.4211 | 1.4534 | 1.4856 | 1.5178 | 1.5499 | 1.582 | 1.6141 | 1.6461 | 1.678 | 1.71 | 1.7419 | 1.7737 | 1.8055 | 1.8373 | 1.869 | 1.9007 | 1.9324 | 1.964 | 1.9955 | 2.0271 | 2.0585 | 2.09 | 2.1214 | 2.1528 | 2.1841 | 2.2153 | 2.2466 | 2.2778 | 2.309 | 2.3401 | 2.3712 | 2.4022 | 2.4332 | 2.4642 | 2.4951 | 2.526 | 2.5569 | 2.5877 | 2.6185 | 2.6492 | 2.68 | 2.7106 | 2.7413 | 2.7719 | 2.8025 | 2.8331 | 2.8636 | 2.8941 | 2.9245 | 2.9549 | 2.9853 | 3.0157 | 3.046 | 3.0764 | 3.1066 | 3.1369 | 3.1671 | 3.1973 | 3.2275 | 3.2576 | 3.2877 | 3.3178 | 3.3479 | 3.3779 | 3.408 | 3.4379 | 3.4679 | 3.4979 | 3.5278 | 3.5577 | 3.5876 | 3.6174 | 3.6473 | 3.6771 | 3.7069 | 3.7367 | 3.7664 | 3.7961 | 3.8259 | 3.8556 | 3.8852 | 3.9149 | 3.9446 | 3.9742 | 4.0038 | 4.0334 | 4.063 | 4.0925 | 4.1221 | 4.1516 | 4.1811 | 4.2106 | 4.2401 | 4.2696 | 4.299 | 4.3285 | 4.3579 | 4.3873 | 4.4167 | 4.4461 | 4.4755 | 4.5049 | 4.5342 | 4.5636 | 4.5929 | 4.6222 | 4.6516 | 4.6809 | 4.7102 | 4.7394 | 4.7687 | 4.798 | 4.8272 | 4.8565 | 4.8857 | 4.9149 | 4.9441 | 4.9733 | 5.0025 | 5.0317 | 5.0609 | 5.0901 | 5.1192 | 5.1484 | 5.1776 | 5.2067 | 5.2358 | 5.265 | 5.2941 | 5.3232 | 5.3523 | 5.3814 | 5.4105 | 5.4396 | 5.4687 | 5.4978 | 5.5268 | 5.5559 | 5.585 | 5.614 | 5.6431 | 5.6721 | 5.7012 | 5.7302 | 5.7592
|  |  | 1781 | 0.52645 | 0.56718 |  | 4.1357e-160 | 0.10803 | 0.85977 | 0.86457 | 1781 | 10000000 | 4.1357e-160 | 4.1357e-161 | 4.1357e-161 | 4.1357e-161 | 4.1357e-161 | 4.1357e-161 | 4.1357e-161 | 4.1357e-161 | 4.1357e-161 | 4.1357e-161 | 4.1357e-161 | 3500 | 1.4418 |  | -0.36786 | -0.33878 | -0.30942 | -0.27979 | -0.24991 | -0.21979 | -0.18945 | -0.1589 | -0.12815 | -0.097226 | -0.066128 | -0.034869 | -0.0034624 | 0.028083 | 0.059756 | 0.091549 | 0.12345 | 0.15545 | 0.18755 | 0.21973 | 0.25199 | 0.28432 | 0.31671 | 0.34916 | 0.38167 | 0.41421 | 0.4468 | 0.47942 | 0.51207 | 0.54475 | 0.57744 | 0.61016 | 0.64288 | 0.67561 | 0.70835 | 0.74109 | 0.77382 | 0.80656 | 0.83928 | 0.87199 | 0.90469 | 0.93737 | 0.97004 | 1.0027 | 1.0353 | 1.0679 | 1.1005 | 1.133 | 1.1656 | 1.198 | 1.2305 | 1.2629 | 1.2953 | 1.3277 | 1.36 | 1.3923 | 1.4245 | 1.4568 | 1.4889 | 1.5211 | 1.5532 | 1.5852 | 1.6172 | 1.6492 | 1.6811 | 1.713 | 1.7449 | 1.7767 | 1.8085 | 1.8402 | 1.8719 | 1.9035 | 1.9351 | 1.9667 | 1.9982 | 2.0297 | 2.0612 | 2.0926 | 2.1239 | 2.1552 | 2.1865 | 2.2178 | 2.249 | 2.2801 | 2.3112 | 2.3423 | 2.3734 | 2.4044 | 2.4353 | 2.4663 | 2.4972 | 2.528 | 2.5589 | 2.5897 | 2.6204 | 2.6511 | 2.6818 | 2.7125 | 2.7431 | 2.7737 | 2.8042 | 2.8347 | 2.8652 | 2.8957 | 2.9261 | 2.9565 | 2.9869 | 3.0172 | 3.0475 | 3.0778 | 3.1081 | 3.1383 | 3.1685 | 3.1986 | 3.2288 | 3.2589 | 3.289 | 3.3191 | 3.3491 | 3.3791 | 3.4091 | 3.4391 | 3.469 | 3.499 | 3.5289 | 3.5587 | 3.5886 | 3.6184 | 3.6482 | 3.678 | 3.7078 | 3.7376 | 3.7673 | 3.797 | 3.8267 | 3.8564 | 3.8861 | 3.9157 | 3.9453 | 3.975 | 4.0046 | 4.0341 | 4.0637 | 4.0932 | 4.1228 | 4.1523 | 4.1818 | 4.2113 | 4.2407 | 4.2702 | 4.2997 | 4.3291 | 4.3585 | 4.3879 | 4.4173 | 4.4467 | 4.4761 | 4.5054 | 4.5348 | 4.5641 | 4.5934 | 4.6227 | 4.652 | 4.6813 | 4.7106 | 4.7399 | 4.7691 | 4.7984 | 4.8276 | 4.8569 | 4.8861 | 4.9153 | 4.9445 | 4.9737 | 5.0029 | 5.0321 | 5.0612 | 5.0904 | 5.1196 | 5.1487 | 5.1779 | 5.207 | 5.2361 | 5.2653 | 5.2944 | 5.3235 | 5.3526 | 5.3817 | 5.4108 | 5.4399 | 5.4689 | 5.498 | 5.5271 | 5.5561 | 5.5852 | 5.6143 | 5.6433 | 5.6723 | 5.7014 | 5.7304 | 5.7594
|  |  | 1791 | 0.52456 | 0.57427 |  | 4.1205e-160 | 0.10711 | 0.82915 | 0.88839 | 1791 | 10000000 | 4.1205e-160 | 4.1205e-161 | 4.1205e-161 | 4.1205e-161 | 4.1205e-161 | 4.1205e-161 | 4.1205e-161 | 4.1205e-161 | 4.1205e-161 | 4.1205e-161 | 4.1205e-161 | 3600 | 1.4418 |  | -0.36762 | -0.33826 | -0.30862 | -0.27874 | -0.24862 | -0.21828 | -0.18773 | -0.15699 | -0.12606 | -0.094963 | -0.063705 | -0.032298 | -0.0007531 | 0.03092 | 0.062713 | 0.094615 | 0.12662 | 0.15871 | 0.1909 | 0.22316 | 0.25548 | 0.28788 | 0.32033 | 0.35283 | 0.38538 | 0.41796 | 0.45059 | 0.48324 | 0.51591 | 0.54861 | 0.58132 | 0.61405 | 0.64678 | 0.67951 | 0.71225 | 0.74499 | 0.77772 | 0.81044 | 0.84316 | 0.87586 | 0.90854 | 0.9412 | 0.97385 | 1.0065 | 1.0391 | 1.0717 | 1.1042 | 1.1367 | 1.1692 | 1.2017 | 1.2341 | 1.2665 | 1.2988 | 1.3312 | 1.3635 | 1.3957 | 1.4279 | 1.4601 | 1.4922 | 1.5243 | 1.5564 | 1.5884 | 1.6204 | 1.6523 | 1.6842 | 1.7161 | 1.7479 | 1.7796 | 1.8114 | 1.8431 | 1.8747 | 1.9063 | 1.9379 | 1.9694 | 2.0009 | 2.0323 | 2.0637 | 2.0951 | 2.1264 | 2.1577 | 2.1889 | 2.2201 | 2.2513 | 2.2824 | 2.3135 | 2.3445 | 2.3755 | 2.4065 | 2.4374 | 2.4683 | 2.4992 | 2.53 | 2.5608 | 2.5916 | 2.6223 | 2.653 | 2.6836 | 2.7142 | 2.7448 | 2.7754 | 2.8059 | 2.8364 | 2.8669 | 2.8973 | 2.9277 | 2.958 | 2.9884 | 3.0187 | 3.049 | 3.0792 | 3.1094 | 3.1396 | 3.1698 | 3.2 | 3.2301 | 3.2602 | 3.2902 | 3.3203 | 3.3503 | 3.3803 | 3.4102 | 3.4402 | 3.4701 | 3.5 | 3.5299 | 3.5598 | 3.5896 | 3.6194 | 3.6492 | 3.679 | 3.7087 | 3.7385 | 3.7682 | 3.7979 | 3.8276 | 3.8572 | 3.8869 | 3.9165 | 3.9461 | 3.9757 | 4.0053 | 4.0349 | 4.0644 | 4.0939 | 4.1235 | 4.153 | 4.1824 | 4.2119 | 4.2414 | 4.2708 | 4.3003 | 4.3297 | 4.3591 | 4.3885 | 4.4178 | 4.4472 | 4.4766 | 4.5059 | 4.5353 | 4.5646 | 4.5939 | 4.6232 | 4.6525 | 4.6818 | 4.711 | 4.7403 | 4.7695 | 4.7988 | 4.828 | 4.8572 | 4.8865 | 4.9157 | 4.9449 | 4.9741 | 5.0032 | 5.0324 | 5.0616 | 5.0907 | 5.1199 | 5.149 | 5.1782 | 5.2073 | 5.2364 | 5.2655 | 5.2946 | 5.3237 | 5.3528 | 5.3819 | 5.411 | 5.4401 | 5.4692 | 5.4982 | 5.5273 | 5.5564 | 5.5854 | 5.6145 | 5.6435 | 5.6725 | 5.7016 | 5.7306 | 5.7596
|  |  | 1801 | 0.52267 | 0.574 |  | 4.1053e-160 | 0.11098 | 0.8161 | 0.8616 | 1801 | 10000000 | 4.1053e-160 | 4.1053e-161 | 4.1053e-161 | 4.1053e-161 | 4.1053e-161 | 4.1053e-161 | 4.1053e-161 | 4.1053e-161 | 4.1053e-161 | 4.1053e-161 | 4.1053e-161 | 3700 | 1.4418 |  | -0.36709 | -0.33746 | -0.30758 | -0.27746 | -0.24712 | -0.21657 | -0.18583 | -0.1549 | -0.1238 | -0.092541 | -0.061134 | -0.029589 | 0.0020846 | 0.033877 | 0.065779 | 0.097783 | 0.12988 | 0.16206 | 0.19432 | 0.22665 | 0.25904 | 0.29149 | 0.32399 | 0.35654 | 0.38913 | 0.42175 | 0.4544 | 0.48708 | 0.51977 | 0.55249 | 0.58521 | 0.61794 | 0.65068 | 0.68342 | 0.71615 | 0.74888 | 0.78161 | 0.81432 | 0.84702 | 0.8797 | 0.91237 | 0.94502 | 0.97764 | 1.0102 | 1.0428 | 1.0754 | 1.1079 | 1.1404 | 1.1728 | 1.2053 | 1.2377 | 1.27 | 1.3023 | 1.3346 | 1.3669 | 1.3991 | 1.4313 | 1.4634 | 1.4955 | 1.5275 | 1.5596 | 1.5915 | 1.6235 | 1.6554 | 1.6872 | 1.719 | 1.7508 | 1.7825 | 1.8142 | 1.8459 | 1.8775 | 1.909 | 1.9406 | 1.972 | 2.0035 | 2.0349 | 2.0662 | 2.0976 | 2.1288 | 2.1601 | 2.1913 | 2.2224 | 2.2536 | 2.2847 | 2.3157 | 2.3467 | 2.3777 | 2.4086 | 2.4395 | 2.4704 | 2.5012 | 2.532 | 2.5627 | 2.5935 | 2.6241 | 2.6548 | 2.6854 | 2.716 | 2.7465 | 2.7771 | 2.8076 | 2.838 | 2.8684 | 2.8988 | 2.9292 | 2.9595 | 2.9899 | 3.0201 | 3.0504 | 3.0806 | 3.1108 | 3.141 | 3.1711 | 3.2012 | 3.2313 | 3.2614 | 3.2914 | 3.3214 | 3.3514 | 3.3814 | 3.4114 | 3.4413 | 3.4712 | 3.5011 | 3.5309 | 3.5608 | 3.5906 | 3.6204 | 3.6501 | 3.6799 | 3.7096 | 3.7394 | 3.7691 | 3.7987 | 3.8284 | 3.858 | 3.8877 | 3.9173 | 3.9469 | 3.9765 | 4.006 | 4.0356 | 4.0651 | 4.0946 | 4.1241 | 4.1536 | 4.1831 | 4.2125 | 4.242 | 4.2714 | 4.3008 | 4.3302 | 4.3596 | 4.389 | 4.4184 | 4.4477 | 4.4771 | 4.5064 | 4.5357 | 4.5651 | 4.5944 | 4.6236 | 4.6529 | 4.6822 | 4.7115 | 4.7407 | 4.77 | 4.7992 | 4.8284 | 4.8576 | 4.8868 | 4.916 | 4.9452 | 4.9744 | 5.0036 | 5.0327 | 5.0619 | 5.0911 | 5.1202 | 5.1493 | 5.1785 | 5.2076 | 5.2367 | 5.2658 | 5.2949 | 5.324 | 5.3531 | 5.3822 | 5.4113 | 5.4403 | 5.4694 | 5.4985 | 5.5275 | 5.5566 | 5.5856 | 5.6147 | 5.6437 | 5.6727 | 5.7018 | 5.7308 | 5.7598
|  |  | 1811 | 0.52079 | 0.56737 |  | 4.0902e-160 | 0.094932 | 0.84184 | 0.84155 | 1811 | 10000000 | 4.0902e-160 | 4.0902e-161 | 4.0902e-161 | 4.0902e-161 | 4.0902e-161 | 4.0902e-161 | 4.0902e-161 | 4.0902e-161 | 4.0902e-161 | 4.0902e-161 | 4.0902e-161 | 3800 | 1.4418 |  | -0.3663 | -0.33641 | -0.3063 | -0.27596 | -0.24541 | -0.21466 | -0.18373 | -0.15264 | -0.12138 | -0.08997 | -0.058425 | -0.026751 | 0.0050411 | 0.036943 | 0.068947 | 0.10104 | 0.13322 | 0.16548 | 0.19781 | 0.23021 | 0.26266 | 0.29516 | 0.32771 | 0.36029 | 0.39291 | 0.42557 | 0.45824 | 0.49094 | 0.52365 | 0.55637 | 0.58911 | 0.62184 | 0.65458 | 0.68732 | 0.72005 | 0.75277 | 0.78548 | 0.81818 | 0.85087 | 0.88353 | 0.91618 | 0.9488 | 0.9814 | 1.014 | 1.0465 | 1.079 | 1.1115 | 1.144 | 1.1764 | 1.2088 | 1.2412 | 1.2735 | 1.3058 | 1.338 | 1.3702 | 1.4024 | 1.4346 | 1.4667 | 1.4987 | 1.5307 | 1.5627 | 1.5946 | 1.6265 | 1.6584 | 1.6902 | 1.722 | 1.7537 | 1.7854 | 1.817 | 1.8486 | 1.8802 | 1.9117 | 1.9432 | 1.9746 | 2.006 | 2.0374 | 2.0687 | 2.1 | 2.1312 | 2.1624 | 2.1936 | 2.2247 | 2.2558 | 2.2869 | 2.3179 | 2.3488 | 2.3798 | 2.4107 | 2.4415 | 2.4724 | 2.5031 | 2.5339 | 2.5646 | 2.5953 | 2.626 | 2.6566 | 2.6872 | 2.7177 | 2.7482 | 2.7787 | 2.8092 | 2.8396 | 2.87 | 2.9004 | 2.9307 | 2.961 | 2.9913 | 3.0215 | 3.0518 | 3.082 | 3.1121 | 3.1423 | 3.1724 | 3.2025 | 3.2326 | 3.2626 | 3.2926 | 3.3226 | 3.3526 | 3.3825 | 3.4124 | 3.4423 | 3.4722 | 3.5021 | 3.5319 | 3.5617 | 3.5915 | 3.6213 | 3.6511 | 3.6808 | 3.7105 | 3.7402 | 3.7699 | 3.7996 | 3.8292 | 3.8588 | 3.8885 | 3.918 | 3.9476 | 3.9772 | 4.0067 | 4.0363 | 4.0658 | 4.0953 | 4.1248 | 4.1542 | 4.1837 | 4.2131 | 4.2426 | 4.272 | 4.3014 | 4.3308 | 4.3602 | 4.3895 | 4.4189 | 4.4482 | 4.4776 | 4.5069 | 4.5362 | 4.5655 | 4.5948 | 4.6241 | 4.6534 | 4.6826 | 4.7119 | 4.7411 | 4.7704 | 4.7996 | 4.8288 | 4.858 | 4.8872 | 4.9164 | 4.9456 | 4.9747 | 5.0039 | 5.0331 | 5.0622 | 5.0914 | 5.1205 | 5.1496 | 5.1787 | 5.2079 | 5.237 | 5.2661 | 5.2952 | 5.3243 | 5.3534 | 5.3824 | 5.4115 | 5.4406 | 5.4696 | 5.4987 | 5.5277 | 5.5568 | 5.5858 | 5.6149 | 5.6439 | 5.6729 | 5.702 | 5.731 | 5.76
|  |  | 1821 | 0.51891 | 0.56037 |  | 4.0751e-160 | 0.10616 | 0.81995 | 0.8282 | 1821 | 10000000 | 4.0751e-160 | 4.0751e-161 | 4.0751e-161 | 4.0751e-161 | 4.0751e-161 | 4.0751e-161 | 4.0751e-161 | 4.0751e-161 | 4.0751e-161 | 4.0751e-161 | 4.0751e-161 | 3900 | 1.4418 |  | -0.36525 | -0.33513 | -0.30479 | -0.27424 | -0.2435 | -0.21257 | -0.18147 | -0.15021 | -0.11881 | -0.087261 | -0.055587 | -0.023795 | 0.0081075 | 0.040111 | 0.072207 | 0.10439 | 0.13665 | 0.16898 | 0.20137 | 0.23382 | 0.26632 | 0.29887 | 0.33146 | 0.36408 | 0.39673 | 0.42941 | 0.4621 | 0.49481 | 0.52754 | 0.56027 | 0.59301 | 0.62575 | 0.65848 | 0.69121 | 0.72394 | 0.75665 | 0.78935 | 0.82203 | 0.8547 | 0.88734 | 0.91997 | 0.95257 | 0.98514 | 1.0177 | 1.0502 | 1.0827 | 1.1152 | 1.1476 | 1.18 | 1.2123 | 1.2447 | 1.2769 | 1.3092 | 1.3414 | 1.3736 | 1.4057 | 1.4378 | 1.4699 | 1.5019 | 1.5339 | 1.5658 | 1.5977 | 1.6295 | 1.6614 | 1.6931 | 1.7249 | 1.7565 | 1.7882 | 1.8198 | 1.8514 | 1.8829 | 1.9144 | 1.9458 | 1.9772 | 2.0086 | 2.0399 | 2.0712 | 2.1024 | 2.1336 | 2.1648 | 2.1959 | 2.227 | 2.258 | 2.289 | 2.32 | 2.3509 | 2.3818 | 2.4127 | 2.4435 | 2.4743 | 2.5051 | 2.5358 | 2.5665 | 2.5971 | 2.6277 | 2.6583 | 2.6889 | 2.7194 | 2.7499 | 2.7803 | 2.8108 | 2.8412 | 2.8715 | 2.9019 | 2.9322 | 2.9625 | 2.9927 | 3.0229 | 3.0531 | 3.0833 | 3.1134 | 3.1436 | 3.1737 | 3.2037 | 3.2338 | 3.2638 | 3.2938 | 3.3237 | 3.3537 | 3.3836 | 3.4135 | 3.4434 | 3.4733 | 3.5031 | 3.5329 | 3.5627 | 3.5925 | 3.6222 | 3.652 | 3.6817 | 3.7114 | 3.7411 | 3.7707 | 3.8004 | 3.83 | 3.8596 | 3.8892 | 3.9188 | 3.9484 | 3.9779 | 4.0074 | 4.0369 | 4.0664 | 4.0959 | 4.1254 | 4.1549 | 4.1843 | 4.2137 | 4.2432 | 4.2726 | 4.302 | 4.3313 | 4.3607 | 4.3901 | 4.4194 | 4.4487 | 4.4781 | 4.5074 | 4.5367 | 4.566 | 4.5953 | 4.6245 | 4.6538 | 4.683 | 4.7123 | 4.7415 | 4.7707 | 4.8 | 4.8292 | 4.8584 | 4.8875 | 4.9167 | 4.9459 | 4.9751 | 5.0042 | 5.0334 | 5.0625 | 5.0917 | 5.1208 | 5.1499 | 5.179 | 5.2081 | 5.2372 | 5.2663 | 5.2954 | 5.3245 | 5.3536 | 5.3827 | 5.4117 | 5.4408 | 5.4699 | 5.4989 | 5.528 | 5.557 | 5.586 | 5.6151 | 5.6441 | 5.6731 | 5.7021 | 5.7312 | 5.7602
|  |  | 1831 | 0.51705 | 0.57969 |  | 4.0602e-160 | 0.10305 | 0.82478 | 0.83257 | 1831 | 10000000 | 4.0602e-160 | 4.0602e-161 | 4.0602e-161 | 4.0602e-161 | 4.0602e-161 | 4.0602e-161 | 4.0602e-161 | 4.0602e-161 | 4.0602e-161 | 4.0602e-161 | 4.0602e-161 | 4000 | 1.4418 |  | -0.36397 | -0.33363 | -0.30308 | -0.27233 | -0.24141 | -0.21031 | -0.17905 | -0.14764 | -0.1161 | -0.084423 | -0.052631 | -0.020728 | 0.011275 | 0.043371 | 0.075553 | 0.10781 | 0.14014 | 0.17253 | 0.20499 | 0.23749 | 0.27003 | 0.30262 | 0.33524 | 0.36789 | 0.40057 | 0.43327 | 0.46598 | 0.4987 | 0.53143 | 0.56417 | 0.59691 | 0.62965 | 0.66238 | 0.6951 | 0.72781 | 0.76051 | 0.7932 | 0.82586 | 0.85851 | 0.89113 | 0.92373 | 0.95631 | 0.98886 | 1.0214 | 1.0539 | 1.0863 | 1.1188 | 1.1511 | 1.1835 | 1.2158 | 1.2481 | 1.2804 | 1.3126 | 1.3447 | 1.3769 | 1.409 | 1.441 | 1.4731 | 1.505 | 1.537 | 1.5689 | 1.6007 | 1.6325 | 1.6643 | 1.696 | 1.7277 | 1.7594 | 1.791 | 1.8225 | 1.8541 | 1.8855 | 1.917 | 1.9484 | 1.9797 | 2.0111 | 2.0423 | 2.0736 | 2.1048 | 2.1359 | 2.1671 | 2.1981 | 2.2292 | 2.2602 | 2.2912 | 2.3221 | 2.353 | 2.3839 | 2.4147 | 2.4455 | 2.4762 | 2.5069 | 2.5376 | 2.5683 | 2.5989 | 2.6295 | 2.66 | 2.6906 | 2.721 | 2.7515 | 2.7819 | 2.8123 | 2.8427 | 2.873 | 2.9033 | 2.9336 | 2.9639 | 2.9941 | 3.0243 | 3.0545 | 3.0846 | 3.1147 | 3.1448 | 3.1749 | 3.2049 | 3.2349 | 3.2649 | 3.2949 | 3.3249 | 3.3548 | 3.3847 | 3.4146 | 3.4444 | 3.4743 | 3.5041 | 3.5339 | 3.5636 | 3.5934 | 3.6231 | 3.6529 | 3.6826 | 3.7122 | 3.7419 | 3.7715 | 3.8012 | 3.8308 | 3.8604 | 3.89 | 3.9195 | 3.9491 | 3.9786 | 4.0081 | 4.0376 | 4.0671 | 4.0966 | 4.126 | 4.1555 | 4.1849 | 4.2143 | 4.2437 | 4.2731 | 4.3025 | 4.3319 | 4.3612 | 4.3906 | 4.4199 | 4.4492 | 4.4785 | 4.5078 | 4.5371 | 4.5664 | 4.5957 | 4.625 | 4.6542 | 4.6834 | 4.7127 | 4.7419 | 4.7711 | 4.8003 | 4.8295 | 4.8587 | 4.8879 | 4.9171 | 4.9462 | 4.9754 | 5.0045 | 5.0337 | 5.0628 | 5.092 | 5.1211 | 5.1502 | 5.1793 | 5.2084 | 5.2375 | 5.2666 | 5.2957 | 5.3248 | 5.3538 | 5.3829 | 5.412 | 5.441 | 5.4701 | 5.4991 | 5.5282 | 5.5572 | 5.5862 | 5.6153 | 5.6443 | 5.6733 | 5.7023 | 5.7313 | 5.7603
|  |  | 1841 | 0.51519 | 0.57476 |  | 4.0452e-160 | 0.083485 | 0.80993 | 0.79975 | 1841 | 10000000 | 4.0452e-160 | 4.0452e-161 | 4.0452e-161 | 4.0452e-161 | 4.0452e-161 | 4.0452e-161 | 4.0452e-161 | 4.0452e-161 | 4.0452e-161 | 4.0452e-161 | 4.0452e-161 | 4100 | 1.4418 |  | -0.36246 | -0.33191 | -0.30117 | -0.27024 | -0.23914 | -0.20788 | -0.17648 | -0.14493 | -0.11326 | -0.081466 | -0.049564 | -0.017561 | 0.014536 | 0.046717 | 0.078976 | 0.11131 | 0.1437 | 0.17615 | 0.20865 | 0.2412 | 0.27379 | 0.30641 | 0.33906 | 0.37173 | 0.40443 | 0.43714 | 0.46987 | 0.5026 | 0.53534 | 0.56807 | 0.60081 | 0.63354 | 0.66626 | 0.69898 | 0.73168 | 0.76436 | 0.79703 | 0.82967 | 0.8623 | 0.8949 | 0.92747 | 0.96002 | 0.99254 | 1.025 | 1.0575 | 1.0899 | 1.1223 | 1.1547 | 1.187 | 1.2193 | 1.2515 | 1.2837 | 1.3159 | 1.348 | 1.3801 | 1.4122 | 1.4442 | 1.4762 | 1.5081 | 1.54 | 1.5719 | 1.6037 | 1.6355 | 1.6672 | 1.6989 | 1.7305 | 1.7621 | 1.7937 | 1.8252 | 1.8567 | 1.8881 | 1.9195 | 1.9509 | 1.9822 | 2.0135 | 2.0447 | 2.0759 | 2.1071 | 2.1382 | 2.1693 | 2.2004 | 2.2314 | 2.2623 | 2.2933 | 2.3242 | 2.355 | 2.3858 | 2.4166 | 2.4474 | 2.4781 | 2.5088 | 2.5394 | 2.5701 | 2.6007 | 2.6312 | 2.6617 | 2.6922 | 2.7227 | 2.7531 | 2.7835 | 2.8139 | 2.8442 | 2.8745 | 2.9048 | 2.935 | 2.9653 | 2.9955 | 3.0256 | 3.0558 | 3.0859 | 3.116 | 3.146 | 3.1761 | 3.2061 | 3.2361 | 3.2661 | 3.296 | 3.3259 | 3.3558 | 3.3857 | 3.4156 | 3.4454 | 3.4752 | 3.505 | 3.5348 | 3.5646 | 3.5943 | 3.624 | 3.6537 | 3.6834 | 3.7131 | 3.7427 | 3.7723 | 3.8019 | 3.8315 | 3.8611 | 3.8907 | 3.9202 | 3.9498 | 3.9793 | 4.0088 | 4.0383 | 4.0677 | 4.0972 | 4.1266 | 4.1561 | 4.1855 | 4.2149 | 4.2443 | 4.2737 | 4.303 | 4.3324 | 4.3617 | 4.3911 | 4.4204 | 4.4497 | 4.479 | 4.5083 | 4.5376 | 4.5669 | 4.5961 | 4.6254 | 4.6546 | 4.6838 | 4.7131 | 4.7423 | 4.7715 | 4.8007 | 4.8299 | 4.8591 | 4.8882 | 4.9174 | 4.9466 | 4.9757 | 5.0049 | 5.034 | 5.0631 | 5.0922 | 5.1214 | 5.1505 | 5.1796 | 5.2087 | 5.2378 | 5.2668 | 5.2959 | 5.325 | 5.3541 | 5.3831 | 5.4122 | 5.4412 | 5.4703 | 5.4993 | 5.5284 | 5.5574 | 5.5864 | 5.6154 | 5.6445 | 5.6735 | 5.7025 | 5.7315 | 5.7605
|  |  | 1851 | 0.51333 | 0.55977 |  | 4.0303e-160 | 0.089267 | 0.82687 | 0.80002 | 1851 | 10000000 | 4.0303e-160 | 4.0303e-161 | 4.0303e-161 | 4.0303e-161 | 4.0303e-161 | 4.0303e-161 | 4.0303e-161 | 4.0303e-161 | 4.0303e-161 | 4.0303e-161 | 4.0303e-161 | 4200 | 1.4418 |  | -0.36075 | -0.33 | -0.29908 | -0.26798 | -0.23672 | -0.20531 | -0.17377 | -0.14209 | -0.1103 | -0.0784 | -0.046397 | -0.0143 | 0.017881 | 0.05014 | 0.08247 | 0.11486 | 0.14731 | 0.17982 | 0.21236 | 0.24495 | 0.27757 | 0.31022 | 0.3429 | 0.37559 | 0.40831 | 0.44103 | 0.47376 | 0.5065 | 0.53924 | 0.57197 | 0.6047 | 0.63743 | 0.67014 | 0.70284 | 0.73552 | 0.76819 | 0.80084 | 0.83346 | 0.86606 | 0.89864 | 0.93118 | 0.9637 | 0.99619 | 1.0287 | 1.0611 | 1.0935 | 1.1258 | 1.1582 | 1.1904 | 1.2227 | 1.2549 | 1.2871 | 1.3192 | 1.3513 | 1.3834 | 1.4154 | 1.4474 | 1.4793 | 1.5112 | 1.543 | 1.5749 | 1.6066 | 1.6384 | 1.67 | 1.7017 | 1.7333 | 1.7649 | 1.7964 | 1.8279 | 1.8593 | 1.8907 | 1.9221 | 1.9534 | 1.9847 | 2.0159 | 2.0471 | 2.0783 | 2.1094 | 2.1405 | 2.1715 | 2.2025 | 2.2335 | 2.2644 | 2.2953 | 2.3262 | 2.357 | 2.3878 | 2.4186 | 2.4493 | 2.48 | 2.5106 | 2.5412 | 2.5718 | 2.6024 | 2.6329 | 2.6634 | 2.6938 | 2.7243 | 2.7547 | 2.785 | 2.8154 | 2.8457 | 2.876 | 2.9062 | 2.9364 | 2.9666 | 2.9968 | 3.0269 | 3.0571 | 3.0871 | 3.1172 | 3.1473 | 3.1773 | 3.2073 | 3.2372 | 3.2672 | 3.2971 | 3.327 | 3.3569 | 3.3867 | 3.4166 | 3.4464 | 3.4762 | 3.506 | 3.5357 | 3.5655 | 3.5952 | 3.6249 | 3.6546 | 3.6842 | 3.7139 | 3.7435 | 3.7731 | 3.8027 | 3.8323 | 3.8618 | 3.8914 | 3.9209 | 3.9504 | 3.9799 | 4.0094 | 4.0389 | 4.0684 | 4.0978 | 4.1272 | 4.1567 | 4.1861 | 4.2155 | 4.2448 | 4.2742 | 4.3036 | 4.3329 | 4.3622 | 4.3916 | 4.4209 | 4.4502 | 4.4795 | 4.5087 | 4.538 | 4.5673 | 4.5965 | 4.6258 | 4.655 | 4.6842 | 4.7134 | 4.7427 | 4.7719 | 4.801 | 4.8302 | 4.8594 | 4.8886 | 4.9177 | 4.9469 | 4.976 | 5.0052 | 5.0343 | 5.0634 | 5.0925 | 5.1216 | 5.1507 | 5.1798 | 5.2089 | 5.238 | 5.2671 | 5.2962 | 5.3252 | 5.3543 | 5.3833 | 5.4124 | 5.4414 | 5.4705 | 5.4995 | 5.5286 | 5.5576 | 5.5866 | 5.6156 | 5.6446 | 5.6737 | 5.7027 | 5.7317 | 5.7607
|  |  | 1861 | 0.51149 | 0.55926 |  | 4.0155e-160 | 0.086795 | 0.78607 | 0.82524 | 1861 | 10000000 | 4.0155e-160 | 4.0155e-161 | 4.0155e-161 | 4.0155e-161 | 4.0155e-161 | 4.0155e-161 | 4.0155e-161 | 4.0155e-161 | 4.0155e-161 | 4.0155e-161 | 4.0155e-161 | 4300 | 1.4418 |  | -0.35884 | -0.32791 | -0.29681 | -0.26556 | -0.23415 | -0.2026 | -0.17093 | -0.13914 | -0.10724 | -0.075232 | -0.043136 | -0.010955 | 0.021304 | 0.053634 | 0.086027 | 0.11848 | 0.15098 | 0.18353 | 0.21611 | 0.24874 | 0.28139 | 0.31406 | 0.34676 | 0.37947 | 0.41219 | 0.44493 | 0.47766 | 0.5104 | 0.54314 | 0.57587 | 0.60859 | 0.6413 | 0.674 | 0.70669 | 0.73935 | 0.772 | 0.80462 | 0.83723 | 0.8698 | 0.90235 | 0.93487 | 0.96736 | 0.99982 | 1.0322 | 1.0646 | 1.097 | 1.1293 | 1.1616 | 1.1939 | 1.2261 | 1.2582 | 1.2904 | 1.3225 | 1.3545 | 1.3865 | 1.4185 | 1.4505 | 1.4824 | 1.5142 | 1.546 | 1.5778 | 1.6095 | 1.6412 | 1.6729 | 1.7045 | 1.736 | 1.7675 | 1.799 | 1.8305 | 1.8619 | 1.8932 | 1.9245 | 1.9558 | 1.9871 | 2.0183 | 2.0494 | 2.0806 | 2.1116 | 2.1427 | 2.1737 | 2.2047 | 2.2356 | 2.2665 | 2.2974 | 2.3282 | 2.359 | 2.3897 | 2.4204 | 2.4511 | 2.4818 | 2.5124 | 2.543 | 2.5735 | 2.6041 | 2.6345 | 2.665 | 2.6954 | 2.7258 | 2.7562 | 2.7865 | 2.8168 | 2.8471 | 2.8774 | 2.9076 | 2.9378 | 2.968 | 2.9981 | 3.0282 | 3.0583 | 3.0884 | 3.1184 | 3.1484 | 3.1784 | 3.2084 | 3.2383 | 3.2683 | 3.2982 | 3.328 | 3.3579 | 3.3877 | 3.4176 | 3.4474 | 3.4771 | 3.5069 | 3.5366 | 3.5663 | 3.596 | 3.6257 | 3.6554 | 3.685 | 3.7147 | 3.7443 | 3.7739 | 3.8034 | 3.833 | 3.8626 | 3.8921 | 3.9216 | 3.9511 | 3.9806 | 4.0101 | 4.0395 | 4.069 | 4.0984 | 4.1278 | 4.1572 | 4.1866 | 4.216 | 4.2454 | 4.2747 | 4.3041 | 4.3334 | 4.3627 | 4.392 | 4.4213 | 4.4506 | 4.4799 | 4.5092 | 4.5384 | 4.5677 | 4.5969 | 4.6262 | 4.6554 | 4.6846 | 4.7138 | 4.743 | 4.7722 | 4.8014 | 4.8306 | 4.8597 | 4.8889 | 4.918 | 4.9472 | 4.9763 | 5.0054 | 5.0346 | 5.0637 | 5.0928 | 5.1219 | 5.151 | 5.1801 | 5.2092 | 5.2383 | 5.2673 | 5.2964 | 5.3255 | 5.3545 | 5.3836 | 5.4126 | 5.4417 | 5.4707 | 5.4997 | 5.5288 | 5.5578 | 5.5868 | 5.6158 | 5.6448 | 5.6738 | 5.7028 | 5.7318 | 5.7608
|  |  | 1871 | 0.50965 | 0.56193 |  | 4.0007e-160 | 0.090985 | 0.80393 | 0.8086 | 1871 | 10000000 | 4.0007e-160 | 4.0007e-161 | 4.0007e-161 | 4.0007e-161 | 4.0007e-161 | 4.0007e-161 | 4.0007e-161 | 4.0007e-161 | 4.0007e-161 | 4.0007e-161 | 4.0007e-161 | 4400 | 1.4418 |  | -0.35675 | -0.32565 | -0.29439 | -0.26299 | -0.23144 | -0.19977 | -0.16797 | -0.13607 | -0.10407 | -0.071972 | -0.039791 | -0.0075315 | 0.024798 | 0.057191 | 0.089642 | 0.12214 | 0.15469 | 0.18728 | 0.2199 | 0.25255 | 0.28523 | 0.31792 | 0.35063 | 0.38336 | 0.41609 | 0.44883 | 0.48157 | 0.5143 | 0.54703 | 0.57976 | 0.61247 | 0.64517 | 0.67785 | 0.71052 | 0.74316 | 0.77579 | 0.80839 | 0.84096 | 0.87351 | 0.90603 | 0.93852 | 0.97098 | 1.0034 | 1.0358 | 1.0682 | 1.1005 | 1.1328 | 1.165 | 1.1972 | 1.2294 | 1.2615 | 1.2936 | 1.3257 | 1.3577 | 1.3897 | 1.4216 | 1.4535 | 1.4854 | 1.5172 | 1.549 | 1.5807 | 1.6124 | 1.644 | 1.6756 | 1.7072 | 1.7387 | 1.7702 | 1.8016 | 1.833 | 1.8644 | 1.8957 | 1.927 | 1.9582 | 1.9894 | 2.0206 | 2.0517 | 2.0828 | 2.1138 | 2.1449 | 2.1758 | 2.2068 | 2.2377 | 2.2685 | 2.2993 | 2.3301 | 2.3609 | 2.3916 | 2.4223 | 2.4529 | 2.4836 | 2.5141 | 2.5447 | 2.5752 | 2.6057 | 2.6362 | 2.6666 | 2.697 | 2.7274 | 2.7577 | 2.788 | 2.8183 | 2.8485 | 2.8788 | 2.909 | 2.9391 | 2.9693 | 2.9994 | 3.0295 | 3.0595 | 3.0896 | 3.1196 | 3.1496 | 3.1796 | 3.2095 | 3.2394 | 3.2693 | 3.2992 | 3.3291 | 3.3589 | 3.3887 | 3.4185 | 3.4483 | 3.4781 | 3.5078 | 3.5375 | 3.5672 | 3.5969 | 3.6266 | 3.6562 | 3.6858 | 3.7154 | 3.745 | 3.7746 | 3.8042 | 3.8337 | 3.8632 | 3.8928 | 3.9223 | 3.9518 | 3.9812 | 4.0107 | 4.0401 | 4.0696 | 4.099 | 4.1284 | 4.1578 | 4.1872 | 4.2165 | 4.2459 | 4.2752 | 4.3046 | 4.3339 | 4.3632 | 4.3925 | 4.4218 | 4.4511 | 4.4803 | 4.5096 | 4.5389 | 4.5681 | 4.5973 | 4.6266 | 4.6558 | 4.685 | 4.7142 | 4.7434 | 4.7726 | 4.8017 | 4.8309 | 4.86 | 4.8892 | 4.9183 | 4.9475 | 4.9766 | 5.0057 | 5.0348 | 5.064 | 5.0931 | 5.1222 | 5.1513 | 5.1803 | 5.2094 | 5.2385 | 5.2676 | 5.2966 | 5.3257 | 5.3547 | 5.3838 | 5.4128 | 5.4419 | 5.4709 | 5.4999 | 5.5289 | 5.558 | 5.587 | 5.616 | 5.645 | 5.674 | 5.703 | 5.732 | 5.761
|  |  | 1881 | 0.50781 | 0.55281 |  | 3.986e-160 | 0.082697 | 0.77929 | 0.78459 | 1881 | 10000000 | 3.986e-160 | 3.986e-161 | 3.986e-161 | 3.986e-161 | 3.986e-161 | 3.986e-161 | 3.986e-161 | 3.986e-161 | 3.986e-161 | 3.986e-161 | 3.986e-161 | 4500 | 1.4418 |  | -0.35449 | -0.32323 | -0.29182 | -0.26028 | -0.2286 | -0.19681 | -0.16491 | -0.1329 | -0.10081 | -0.068626 | -0.036367 | -0.0040378 | 0.028356 | 0.060806 | 0.093308 | 0.12586 | 0.15844 | 0.19106 | 0.22371 | 0.25639 | 0.28909 | 0.3218 | 0.35452 | 0.38726 | 0.41999 | 0.45273 | 0.48547 | 0.5182 | 0.55092 | 0.58363 | 0.61633 | 0.64902 | 0.68168 | 0.71433 | 0.74695 | 0.77955 | 0.81213 | 0.84468 | 0.8772 | 0.90969 | 0.94215 | 0.97457 | 1.007 | 1.0393 | 1.0716 | 1.1039 | 1.1362 | 1.1684 | 1.2006 | 1.2327 | 1.2648 | 1.2969 | 1.3289 | 1.3609 | 1.3928 | 1.4247 | 1.4565 | 1.4883 | 1.5201 | 1.5518 | 1.5835 | 1.6152 | 1.6468 | 1.6784 | 1.7099 | 1.7414 | 1.7728 | 1.8042 | 1.8356 | 1.8669 | 1.8982 | 1.9294 | 1.9606 | 1.9918 | 2.0229 | 2.054 | 2.085 | 2.116 | 2.147 | 2.1779 | 2.2088 | 2.2397 | 2.2705 | 2.3013 | 2.332 | 2.3628 | 2.3935 | 2.4241 | 2.4547 | 2.4853 | 2.5159 | 2.5464 | 2.5769 | 2.6073 | 2.6378 | 2.6682 | 2.6985 | 2.7289 | 2.7592 | 2.7894 | 2.8197 | 2.8499 | 2.8801 | 2.9103 | 2.9404 | 2.9705 | 3.0006 | 3.0307 | 3.0607 | 3.0908 | 3.1208 | 3.1507 | 3.1807 | 3.2106 | 3.2405 | 3.2704 | 3.3002 | 3.3301 | 3.3599 | 3.3897 | 3.4195 | 3.4492 | 3.479 | 3.5087 | 3.5384 | 3.5681 | 3.5977 | 3.6274 | 3.657 | 3.6866 | 3.7162 | 3.7458 | 3.7753 | 3.8049 | 3.8344 | 3.8639 | 3.8934 | 3.9229 | 3.9524 | 3.9819 | 4.0113 | 4.0407 | 4.0701 | 4.0996 | 4.1289 | 4.1583 | 4.1877 | 4.2171 | 4.2464 | 4.2757 | 4.3051 | 4.3344 | 4.3637 | 4.393 | 4.4222 | 4.4515 | 4.4808 | 4.51 | 4.5393 | 4.5685 | 4.5977 | 4.6269 | 4.6561 | 4.6853 | 4.7145 | 4.7437 | 4.7729 | 4.8021 | 4.8312 | 4.8604 | 4.8895 | 4.9186 | 4.9478 | 4.9769 | 5.006 | 5.0351 | 5.0642 | 5.0933 | 5.1224 | 5.1515 | 5.1806 | 5.2097 | 5.2387 | 5.2678 | 5.2968 | 5.3259 | 5.3549 | 5.384 | 5.413 | 5.4421 | 5.4711 | 5.5001 | 5.5291 | 5.5581 | 5.5872 | 5.6162 | 5.6452 | 5.6742 | 5.7032 | 5.7321 | 5.7611
|  |  | 1891 | 0.50599 | 0.55066 |  | 3.9713e-160 | 0.078066 | 0.80598 | 0.7643 | 1891 | 10000000 | 3.9713e-160 | 3.9713e-161 | 3.9713e-161 | 3.9713e-161 | 3.9713e-161 | 3.9713e-161 | 3.9713e-161 | 3.9713e-161 | 3.9713e-161 | 3.9713e-161 | 3.9713e-161 | 4600 | 1.4418 |  | -0.35206 | -0.32066 | -0.28911 | -0.25744 | -0.22565 | -0.19374 | -0.16174 | -0.12964 | -0.097462 | -0.065203 | -0.032874 | -0.00048031 | 0.03197 | 0.064472 | 0.097019 | 0.12961 | 0.16223 | 0.19488 | 0.22755 | 0.26025 | 0.29296 | 0.32569 | 0.35842 | 0.39116 | 0.42389 | 0.45663 | 0.48936 | 0.52208 | 0.5548 | 0.5875 | 0.62018 | 0.65285 | 0.68549 | 0.71812 | 0.75072 | 0.78329 | 0.81584 | 0.84836 | 0.88085 | 0.91331 | 0.94574 | 0.97813 | 1.0105 | 1.0428 | 1.0751 | 1.1073 | 1.1396 | 1.1717 | 1.2039 | 1.236 | 1.268 | 1.3 | 1.332 | 1.364 | 1.3958 | 1.4277 | 1.4595 | 1.4913 | 1.523 | 1.5547 | 1.5863 | 1.618 | 1.6495 | 1.681 | 1.7125 | 1.744 | 1.7754 | 1.8067 | 1.838 | 1.8693 | 1.9006 | 1.9318 | 1.9629 | 1.994 | 2.0251 | 2.0562 | 2.0872 | 2.1182 | 2.1491 | 2.18 | 2.2108 | 2.2417 | 2.2725 | 2.3032 | 2.3339 | 2.3646 | 2.3953 | 2.4259 | 2.4565 | 2.487 | 2.5175 | 2.548 | 2.5785 | 2.6089 | 2.6393 | 2.6697 | 2.7 | 2.7303 | 2.7606 | 2.7909 | 2.8211 | 2.8513 | 2.8814 | 2.9116 | 2.9417 | 2.9718 | 3.0019 | 3.0319 | 3.0619 | 3.0919 | 3.1219 | 3.1518 | 3.1818 | 3.2117 | 3.2415 | 3.2714 | 3.3012 | 3.3311 | 3.3608 | 3.3906 | 3.4204 | 3.4501 | 3.4798 | 3.5095 | 3.5392 | 3.5689 | 3.5985 | 3.6282 | 3.6578 | 3.6874 | 3.7169 | 3.7465 | 3.776 | 3.8056 | 3.8351 | 3.8646 | 3.8941 | 3.9236 | 3.953 | 3.9825 | 4.0119 | 4.0413 | 4.0707 | 4.1001 | 4.1295 | 4.1589 | 4.1882 | 4.2176 | 4.2469 | 4.2762 | 4.3055 | 4.3348 | 4.3641 | 4.3934 | 4.4227 | 4.4519 | 4.4812 | 4.5104 | 4.5397 | 4.5689 | 4.5981 | 4.6273 | 4.6565 | 4.6857 | 4.7149 | 4.7441 | 4.7732 | 4.8024 | 4.8315 | 4.8607 | 4.8898 | 4.9189 | 4.9481 | 4.9772 | 5.0063 | 5.0354 | 5.0645 | 5.0936 | 5.1227 | 5.1517 | 5.1808 | 5.2099 | 5.2389 | 5.268 | 5.2971 | 5.3261 | 5.3551 | 5.3842 | 5.4132 | 5.4422 | 5.4713 | 5.5003 | 5.5293 | 5.5583 | 5.5873 | 5.6163 | 5.6453 | 5.6743 | 5.7033 | 5.7323 | 5.7613
|  |  | 1901 | 0.50417 | 0.54467 |  | 3.9567e-160 | 0.076193 | 0.7683 | 0.77617 | 1901 | 10000000 | 3.9567e-160 | 3.9567e-161 | 3.9567e-161 | 3.9567e-161 | 3.9567e-161 | 3.9567e-161 | 3.9567e-161 | 3.9567e-161 | 3.9567e-161 | 3.9567e-161 | 3.9567e-161 | 4700 | 1.4418 |  | -0.34949 | -0.31795 | -0.28627 | -0.25448 | -0.22258 | -0.19058 | -0.15848 | -0.1263 | -0.094039 | -0.061709 | -0.029316 | 0.0031345 | 0.035636 | 0.068183 | 0.10077 | 0.13339 | 0.16604 | 0.19872 | 0.23141 | 0.26413 | 0.29685 | 0.32958 | 0.36232 | 0.39506 | 0.42779 | 0.46053 | 0.49325 | 0.52596 | 0.55866 | 0.59134 | 0.62401 | 0.65666 | 0.68928 | 0.72188 | 0.75446 | 0.78701 | 0.81952 | 0.85201 | 0.88447 | 0.9169 | 0.94929 | 0.98165 | 1.014 | 1.0463 | 1.0785 | 1.1107 | 1.1429 | 1.175 | 1.2071 | 1.2392 | 1.2712 | 1.3032 | 1.3351 | 1.367 | 1.3989 | 1.4307 | 1.4624 | 1.4942 | 1.5259 | 1.5575 | 1.5891 | 1.6207 | 1.6522 | 1.6837 | 1.7151 | 1.7465 | 1.7779 | 1.8092 | 1.8405 | 1.8717 | 1.9029 | 1.9341 | 1.9652 | 1.9963 | 2.0273 | 2.0583 | 2.0893 | 2.1203 | 2.1511 | 2.182 | 2.2128 | 2.2436 | 2.2744 | 2.3051 | 2.3358 | 2.3664 | 2.3971 | 2.4276 | 2.4582 | 2.4887 | 2.5192 | 2.5497 | 2.5801 | 2.6105 | 2.6408 | 2.6712 | 2.7015 | 2.7318 | 2.762 | 2.7922 | 2.8224 | 2.8526 | 2.8828 | 2.9129 | 2.943 | 2.973 | 3.0031 | 3.0331 | 3.0631 | 3.0931 | 3.123 | 3.1529 | 3.1828 | 3.2127 | 3.2426 | 3.2724 | 3.3022 | 3.332 | 3.3618 | 3.3915 | 3.4213 | 3.451 | 3.4807 | 3.5104 | 3.54 | 3.5697 | 3.5993 | 3.6289 | 3.6585 | 3.6881 | 3.7177 | 3.7472 | 3.7767 | 3.8063 | 3.8358 | 3.8652 | 3.8947 | 3.9242 | 3.9536 | 3.9831 | 4.0125 | 4.0419 | 4.0713 | 4.1007 | 4.13 | 4.1594 | 4.1887 | 4.2181 | 4.2474 | 4.2767 | 4.306 | 4.3353 | 4.3646 | 4.3938 | 4.4231 | 4.4524 | 4.4816 | 4.5108 | 4.5401 | 4.5693 | 4.5985 | 4.6277 | 4.6569 | 4.686 | 4.7152 | 4.7444 | 4.7735 | 4.8027 | 4.8318 | 4.861 | 4.8901 | 4.9192 | 4.9483 | 4.9775 | 5.0066 | 5.0357 | 5.0647 | 5.0938 | 5.1229 | 5.152 | 5.1811 | 5.2101 | 5.2392 | 5.2682 | 5.2973 | 5.3263 | 5.3553 | 5.3844 | 5.4134 | 5.4424 | 5.4715 | 5.5005 | 5.5295 | 5.5585 | 5.5875 | 5.6165 | 5.6455 | 5.6745 | 5.7035 | 5.7324 | 5.7614
|  |  | 1911 | 0.50235 | 0.55313 |  | 3.9422e-160 | 0.073487 | 0.74426 | 0.72247 | 1911 | 10000000 | 3.9422e-160 | 3.9422e-161 | 3.9422e-161 | 3.9422e-161 | 3.9422e-161 | 3.9422e-161 | 3.9422e-161 | 3.9422e-161 | 3.9422e-161 | 3.9422e-161 | 3.9422e-161 | 4800 | 1.4418 |  | -0.34678 | -0.31511 | -0.28332 | -0.25142 | -0.21941 | -0.18732 | -0.15513 | -0.12287 | -0.090545 | -0.058152 | -0.025701 | 0.0068004 | 0.039348 | 0.071934 | 0.10456 | 0.13721 | 0.16988 | 0.20258 | 0.23529 | 0.26802 | 0.30075 | 0.33348 | 0.36622 | 0.39896 | 0.43169 | 0.46441 | 0.49713 | 0.52982 | 0.56251 | 0.59517 | 0.62782 | 0.66045 | 0.69305 | 0.72562 | 0.75817 | 0.79069 | 0.82318 | 0.85564 | 0.88806 | 0.92046 | 0.95282 | 0.98514 | 1.0174 | 1.0497 | 1.0819 | 1.1141 | 1.1462 | 1.1783 | 1.2104 | 1.2424 | 1.2743 | 1.3063 | 1.3382 | 1.37 | 1.4018 | 1.4336 | 1.4653 | 1.497 | 1.5287 | 1.5603 | 1.5918 | 1.6234 | 1.6548 | 1.6863 | 1.7177 | 1.749 | 1.7804 | 1.8116 | 1.8429 | 1.8741 | 1.9053 | 1.9364 | 1.9675 | 1.9985 | 2.0295 | 2.0605 | 2.0914 | 2.1223 | 2.1532 | 2.184 | 2.2148 | 2.2455 | 2.2763 | 2.3069 | 2.3376 | 2.3682 | 2.3988 | 2.4294 | 2.4599 | 2.4904 | 2.5208 | 2.5512 | 2.5816 | 2.612 | 2.6423 | 2.6727 | 2.7029 | 2.7332 | 2.7634 | 2.7936 | 2.8238 | 2.8539 | 2.884 | 2.9141 | 2.9442 | 2.9742 | 3.0043 | 3.0342 | 3.0642 | 3.0942 | 3.1241 | 3.154 | 3.1839 | 3.2137 | 3.2436 | 3.2734 | 3.3032 | 3.333 | 3.3627 | 3.3924 | 3.4222 | 3.4519 | 3.4815 | 3.5112 | 3.5409 | 3.5705 | 3.6001 | 3.6297 | 3.6593 | 3.6888 | 3.7184 | 3.7479 | 3.7774 | 3.8069 | 3.8364 | 3.8659 | 3.8953 | 3.9248 | 3.9542 | 3.9836 | 4.013 | 4.0424 | 4.0718 | 4.1012 | 4.1305 | 4.1599 | 4.1892 | 4.2185 | 4.2479 | 4.2772 | 4.3065 | 4.3357 | 4.365 | 4.3943 | 4.4235 | 4.4528 | 4.482 | 4.5112 | 4.5404 | 4.5696 | 4.5988 | 4.628 | 4.6572 | 4.6864 | 4.7155 | 4.7447 | 4.7739 | 4.803 | 4.8321 | 4.8613 | 4.8904 | 4.9195 | 4.9486 | 4.9777 | 5.0068 | 5.0359 | 5.065 | 5.0941 | 5.1231 | 5.1522 | 5.1813 | 5.2103 | 5.2394 | 5.2684 | 5.2975 | 5.3265 | 5.3555 | 5.3846 | 5.4136 | 5.4426 | 5.4716 | 5.5006 | 5.5296 | 5.5587 | 5.5876 | 5.6166 | 5.6456 | 5.6746 | 5.7036 | 5.7326 | 5.7616
|  |  | 1921 | 0.50054 | 0.55372 |  | 3.9277e-160 | 0.076703 | 0.75036 | 0.7726 | 1921 | 10000000 | 3.9277e-160 | 3.9277e-161 | 3.9277e-161 | 3.9277e-161 | 3.9277e-161 | 3.9277e-161 | 3.9277e-161 | 3.9277e-161 | 3.9277e-161 | 3.9277e-161 | 3.9277e-161 | 4900 | 1.4418 |  | -0.34395 | -0.31215 | -0.28025 | -0.24825 | -0.21615 | -0.18397 | -0.15171 | -0.11938 | -0.086988 | -0.054537 | -0.022035 | 0.010512 | 0.043099 | 0.07572 | 0.10837 | 0.14105 | 0.17374 | 0.20646 | 0.23918 | 0.27191 | 0.30465 | 0.33739 | 0.37012 | 0.40285 | 0.43558 | 0.46829 | 0.50099 | 0.53367 | 0.56634 | 0.59899 | 0.63161 | 0.66421 | 0.69679 | 0.72933 | 0.76185 | 0.79434 | 0.8268 | 0.85923 | 0.89162 | 0.92398 | 0.9563 | 0.98859 | 1.0208 | 1.0531 | 1.0852 | 1.1174 | 1.1495 | 1.1815 | 1.2135 | 1.2455 | 1.2774 | 1.3093 | 1.3412 | 1.373 | 1.4048 | 1.4365 | 1.4682 | 1.4998 | 1.5314 | 1.563 | 1.5945 | 1.626 | 1.6575 | 1.6889 | 1.7202 | 1.7515 | 1.7828 | 1.8141 | 1.8453 | 1.8764 | 1.9075 | 1.9386 | 1.9697 | 2.0007 | 2.0316 | 2.0626 | 2.0935 | 2.1243 | 2.1552 | 2.186 | 2.2167 | 2.2474 | 2.2781 | 2.3088 | 2.3394 | 2.37 | 2.4005 | 2.431 | 2.4615 | 2.492 | 2.5224 | 2.5528 | 2.5832 | 2.6135 | 2.6438 | 2.6741 | 2.7044 | 2.7346 | 2.7648 | 2.7949 | 2.8251 | 2.8552 | 2.8853 | 2.9154 | 2.9454 | 2.9754 | 3.0054 | 3.0354 | 3.0653 | 3.0953 | 3.1252 | 3.155 | 3.1849 | 3.2147 | 3.2445 | 3.2743 | 3.3041 | 3.3339 | 3.3636 | 3.3933 | 3.423 | 3.4527 | 3.4824 | 3.512 | 3.5416 | 3.5713 | 3.6009 | 3.6304 | 3.66 | 3.6895 | 3.7191 | 3.7486 | 3.7781 | 3.8076 | 3.837 | 3.8665 | 3.896 | 3.9254 | 3.9548 | 3.9842 | 4.0136 | 4.043 | 4.0724 | 4.1017 | 4.1311 | 4.1604 | 4.1897 | 4.219 | 4.2483 | 4.2776 | 4.3069 | 4.3362 | 4.3654 | 4.3947 | 4.4239 | 4.4532 | 4.4824 | 4.5116 | 4.5408 | 4.57 | 4.5992 | 4.6284 | 4.6575 | 4.6867 | 4.7159 | 4.745 | 4.7742 | 4.8033 | 4.8324 | 4.8616 | 4.8907 | 4.9198 | 4.9489 | 4.978 | 5.0071 | 5.0362 | 5.0652 | 5.0943 | 5.1234 | 5.1524 | 5.1815 | 5.2106 | 5.2396 | 5.2686 | 5.2977 | 5.3267 | 5.3557 | 5.3848 | 5.4138 | 5.4428 | 5.4718 | 5.5008 | 5.5298 | 5.5588 | 5.5878 | 5.6168 | 5.6458 | 5.6748 | 5.7038 | 5.7327 | 5.7617
|  |  | 1931 | 0.49874 | 0.55021 |  | 3.9132e-160 | 0.066114 | 0.75588 | 0.74136 | 1931 | 10000000 | 3.9132e-160 | 3.9132e-161 | 3.9132e-161 | 3.9132e-161 | 3.9132e-161 | 3.9132e-161 | 3.9132e-161 | 3.9132e-161 | 3.9132e-161 | 3.9132e-161 | 3.9132e-161 | 5000 | 1.4418 |  | -0.34099 | -0.30909 | -0.27708 | -0.24499 | -0.21281 | -0.18055 | -0.14822 | -0.11582 | -0.083373 | -0.050871 | -0.018324 | 0.014263 | 0.046884 | 0.079535 | 0.11221 | 0.14491 | 0.17762 | 0.21034 | 0.24308 | 0.27581 | 0.30855 | 0.34129 | 0.37402 | 0.40674 | 0.43945 | 0.47215 | 0.50484 | 0.5375 | 0.57015 | 0.60277 | 0.63537 | 0.66795 | 0.7005 | 0.73302 | 0.76551 | 0.79797 | 0.83039 | 0.86279 | 0.89514 | 0.92747 | 0.95975 | 0.992 | 1.0242 | 1.0564 | 1.0885 | 1.1206 | 1.1527 | 1.1847 | 1.2167 | 1.2486 | 1.2805 | 1.3124 | 1.3442 | 1.3759 | 1.4077 | 1.4394 | 1.471 | 1.5026 | 1.5342 | 1.5657 | 1.5972 | 1.6286 | 1.66 | 1.6914 | 1.7227 | 1.754 | 1.7852 | 1.8164 | 1.8476 | 1.8787 | 1.9098 | 1.9408 | 1.9718 | 2.0028 | 2.0337 | 2.0646 | 2.0955 | 2.1263 | 2.1571 | 2.1879 | 2.2186 | 2.2493 | 2.2799 | 2.3105 | 2.3411 | 2.3717 | 2.4022 | 2.4327 | 2.4631 | 2.4936 | 2.524 | 2.5543 | 2.5847 | 2.615 | 2.6453 | 2.6755 | 2.7057 | 2.7359 | 2.7661 | 2.7962 | 2.8264 | 2.8565 | 2.8865 | 2.9166 | 2.9466 | 2.9766 | 3.0065 | 3.0365 | 3.0664 | 3.0963 | 3.1262 | 3.1561 | 3.1859 | 3.2157 | 3.2455 | 3.2753 | 3.305 | 3.3348 | 3.3645 | 3.3942 | 3.4239 | 3.4535 | 3.4832 | 3.5128 | 3.5424 | 3.572 | 3.6016 | 3.6312 | 3.6607 | 3.6902 | 3.7198 | 3.7493 | 3.7787 | 3.8082 | 3.8377 | 3.8671 | 3.8965 | 3.926 | 3.9554 | 3.9848 | 4.0141 | 4.0435 | 4.0729 | 4.1022 | 4.1316 | 4.1609 | 4.1902 | 4.2195 | 4.2488 | 4.2781 | 4.3073 | 4.3366 | 4.3658 | 4.3951 | 4.4243 | 4.4535 | 4.4828 | 4.512 | 4.5412 | 4.5704 | 4.5995 | 4.6287 | 4.6579 | 4.687 | 4.7162 | 4.7453 | 4.7745 | 4.8036 | 4.8327 | 4.8618 | 4.8909 | 4.92 | 4.9491 | 4.9782 | 5.0073 | 5.0364 | 5.0655 | 5.0945 | 5.1236 | 5.1527 | 5.1817 | 5.2108 | 5.2398 | 5.2688 | 5.2979 | 5.3269 | 5.3559 | 5.3849 | 5.414 | 5.443 | 5.472 | 5.501 | 5.53 | 5.559 | 5.588 | 5.617 | 5.6459 | 5.6749 | 5.7039 | 5.7329 | 5.7618
|  |  | 1941 | 0.49695 | 0.54875 |  | 3.8988e-160 | 0.058836 | 0.72872 | 0.72563 | 1941 | 10000000 | 3.8988e-160 | 3.8988e-161 | 3.8988e-161 | 3.8988e-161 | 3.8988e-161 | 3.8988e-161 | 3.8988e-161 | 3.8988e-161 | 3.8988e-161 | 3.8988e-161 | 3.8988e-161 | 5100 | 1.4418 |  | -0.33792 | -0.30592 | -0.27382 | -0.24164 | -0.20938 | -0.17705 | -0.14466 | -0.11221 | -0.079707 | -0.04716 | -0.014573 | 0.018048 | 0.050699 | 0.083375 | 0.11607 | 0.14878 | 0.18151 | 0.21424 | 0.24698 | 0.27972 | 0.31245 | 0.34518 | 0.37791 | 0.41062 | 0.44332 | 0.476 | 0.50867 | 0.54131 | 0.57394 | 0.60654 | 0.63911 | 0.67166 | 0.70418 | 0.73667 | 0.76913 | 0.80156 | 0.83395 | 0.86631 | 0.89863 | 0.93092 | 0.96317 | 0.99538 | 1.0276 | 1.0597 | 1.0918 | 1.1238 | 1.1559 | 1.1878 | 1.2198 | 1.2517 | 1.2835 | 1.3153 | 1.3471 | 1.3788 | 1.4105 | 1.4422 | 1.4738 | 1.5053 | 1.5369 | 1.5683 | 1.5998 | 1.6312 | 1.6625 | 1.6939 | 1.7251 | 1.7564 | 1.7876 | 1.8187 | 1.8499 | 1.8809 | 1.912 | 1.943 | 1.974 | 2.0049 | 2.0358 | 2.0667 | 2.0975 | 2.1283 | 2.159 | 2.1898 | 2.2204 | 2.2511 | 2.2817 | 2.3123 | 2.3428 | 2.3734 | 2.4039 | 2.4343 | 2.4647 | 2.4951 | 2.5255 | 2.5558 | 2.5861 | 2.6164 | 2.6467 | 2.6769 | 2.7071 | 2.7373 | 2.7674 | 2.7975 | 2.8276 | 2.8577 | 2.8877 | 2.9177 | 2.9477 | 2.9777 | 3.0077 | 3.0376 | 3.0675 | 3.0974 | 3.1272 | 3.1571 | 3.1869 | 3.2167 | 3.2464 | 3.2762 | 3.3059 | 3.3357 | 3.3654 | 3.395 | 3.4247 | 3.4543 | 3.484 | 3.5136 | 3.5432 | 3.5728 | 3.6023 | 3.6319 | 3.6614 | 3.6909 | 3.7204 | 3.7499 | 3.7794 | 3.8088 | 3.8383 | 3.8677 | 3.8971 | 3.9265 | 3.9559 | 3.9853 | 4.0147 | 4.044 | 4.0734 | 4.1027 | 4.132 | 4.1614 | 4.1907 | 4.2199 | 4.2492 | 4.2785 | 4.3078 | 4.337 | 4.3663 | 4.3955 | 4.4247 | 4.4539 | 4.4831 | 4.5123 | 4.5415 | 4.5707 | 4.5999 | 4.629 | 4.6582 | 4.6873 | 4.7165 | 4.7456 | 4.7748 | 4.8039 | 4.833 | 4.8621 | 4.8912 | 4.9203 | 4.9494 | 4.9785 | 5.0076 | 5.0366 | 5.0657 | 5.0948 | 5.1238 | 5.1529 | 5.1819 | 5.211 | 5.24 | 5.269 | 5.2981 | 5.3271 | 5.3561 | 5.3851 | 5.4141 | 5.4431 | 5.4721 | 5.5011 | 5.5301 | 5.5591 | 5.5881 | 5.6171 | 5.6461 | 5.6751 | 5.704 | 5.733 | 5.762
|  |  | 1951 | 0.49516 | 0.54394 |  | 3.8845e-160 | 0.06667 | 0.74164 | 0.75349 | 1951 | 10000000 | 3.8845e-160 | 3.8845e-161 | 3.8845e-161 | 3.8845e-161 | 3.8845e-161 | 3.8845e-161 | 3.8845e-161 | 3.8845e-161 | 3.8845e-161 | 3.8845e-161 | 3.8845e-161 | 5200 | 1.4418 |  | -0.33476 | -0.30266 | -0.27048 | -0.23822 | -0.20589 | -0.1735 | -0.14104 | -0.10854 | -0.075996 | -0.043409 | -0.010787 | 0.021864 | 0.054539 | 0.087235 | 0.11995 | 0.15267 | 0.1854 | 0.21814 | 0.25088 | 0.28362 | 0.31635 | 0.34907 | 0.38178 | 0.41448 | 0.44717 | 0.47983 | 0.51248 | 0.5451 | 0.5777 | 0.61028 | 0.64283 | 0.67535 | 0.70784 | 0.74029 | 0.77272 | 0.80511 | 0.83747 | 0.8698 | 0.90208 | 0.93433 | 0.96655 | 0.99872 | 1.0309 | 1.063 | 1.095 | 1.127 | 1.159 | 1.1909 | 1.2228 | 1.2547 | 1.2865 | 1.3183 | 1.35 | 1.3817 | 1.4133 | 1.4449 | 1.4765 | 1.508 | 1.5395 | 1.5709 | 1.6023 | 1.6337 | 1.665 | 1.6963 | 1.7275 | 1.7587 | 1.7899 | 1.821 | 1.8521 | 1.8832 | 1.9142 | 1.9451 | 1.9761 | 2.007 | 2.0378 | 2.0687 | 2.0994 | 2.1302 | 2.1609 | 2.1916 | 2.2223 | 2.2529 | 2.2835 | 2.314 | 2.3445 | 2.375 | 2.4055 | 2.4359 | 2.4663 | 2.4967 | 2.527 | 2.5573 | 2.5876 | 2.6178 | 2.6481 | 2.6783 | 2.7084 | 2.7386 | 2.7687 | 2.7988 | 2.8289 | 2.8589 | 2.8889 | 2.9189 | 2.9489 | 2.9788 | 3.0087 | 3.0386 | 3.0685 | 3.0984 | 3.1282 | 3.158 | 3.1878 | 3.2176 | 3.2474 | 3.2771 | 3.3068 | 3.3365 | 3.3662 | 3.3959 | 3.4255 | 3.4551 | 3.4847 | 3.5143 | 3.5439 | 3.5735 | 3.603 | 3.6326 | 3.6621 | 3.6916 | 3.7211 | 3.7505 | 3.78 | 3.8094 | 3.8389 | 3.8683 | 3.8977 | 3.9271 | 3.9565 | 3.9858 | 4.0152 | 4.0445 | 4.0739 | 4.1032 | 4.1325 | 4.1618 | 4.1911 | 4.2204 | 4.2497 | 4.2789 | 4.3082 | 4.3374 | 4.3666 | 4.3959 | 4.4251 | 4.4543 | 4.4835 | 4.5127 | 4.5419 | 4.571 | 4.6002 | 4.6294 | 4.6585 | 4.6877 | 4.7168 | 4.7459 | 4.775 | 4.8042 | 4.8333 | 4.8624 | 4.8915 | 4.9206 | 4.9496 | 4.9787 | 5.0078 | 5.0369 | 5.0659 | 5.095 | 5.124 | 5.1531 | 5.1821 | 5.2112 | 5.2402 | 5.2692 | 5.2983 | 5.3273 | 5.3563 | 5.3853 | 5.4143 | 5.4433 | 5.4723 | 5.5013 | 5.5303 | 5.5593 | 5.5883 | 5.6172 | 5.6462 | 5.6752 | 5.7042 | 5.7331 | 5.7621
|  |  | 1961 | 0.49338 | 0.53545 |  | 3.8702e-160 | 0.066405 | 0.71836 | 0.71078 | 1961 | 10000000 | 3.8702e-160 | 3.8702e-161 | 3.8702e-161 | 3.8702e-161 | 3.8702e-161 | 3.8702e-161 | 3.8702e-161 | 3.8702e-161 | 3.8702e-161 | 3.8702e-161 | 3.8702e-161 | 5300 | 1.4418 |  | -0.33149 | -0.29931 | -0.26705 | -0.23472 | -0.20233 | -0.16988 | -0.13738 | -0.10483 | -0.072245 | -0.039623 | -0.0069723 | 0.025703 | 0.0584 | 0.091112 | 0.12384 | 0.15657 | 0.18931 | 0.22204 | 0.25478 | 0.28751 | 0.32023 | 0.35295 | 0.38565 | 0.41833 | 0.451 | 0.48364 | 0.51627 | 0.54887 | 0.58144 | 0.61399 | 0.64651 | 0.679 | 0.71146 | 0.74388 | 0.77628 | 0.80864 | 0.84096 | 0.87325 | 0.9055 | 0.93771 | 0.96988 | 1.002 | 1.0341 | 1.0662 | 1.0982 | 1.1302 | 1.1621 | 1.194 | 1.2258 | 1.2577 | 1.2894 | 1.3212 | 1.3528 | 1.3845 | 1.4161 | 1.4477 | 1.4792 | 1.5107 | 1.5421 | 1.5735 | 1.6049 | 1.6362 | 1.6675 | 1.6987 | 1.7299 | 1.7611 | 1.7922 | 1.8233 | 1.8543 | 1.8853 | 1.9163 | 1.9472 | 1.9781 | 2.009 | 2.0398 | 2.0706 | 2.1014 | 2.1321 | 2.1628 | 2.1934 | 2.224 | 2.2546 | 2.2852 | 2.3157 | 2.3462 | 2.3766 | 2.4071 | 2.4375 | 2.4678 | 2.4982 | 2.5285 | 2.5588 | 2.589 | 2.6192 | 2.6494 | 2.6796 | 2.7097 | 2.7399 | 2.7699 | 2.8 | 2.8301 | 2.8601 | 2.8901 | 2.92 | 2.95 | 2.9799 | 3.0098 | 3.0397 | 3.0695 | 3.0994 | 3.1292 | 3.159 | 3.1888 | 3.2185 | 3.2483 | 3.278 | 3.3077 | 3.3374 | 3.367 | 3.3967 | 3.4263 | 3.4559 | 3.4855 | 3.5151 | 3.5446 | 3.5742 | 3.6037 | 3.6332 | 3.6627 | 3.6922 | 3.7217 | 3.7512 | 3.7806 | 3.81 | 3.8395 | 3.8689 | 3.8983 | 3.9276 | 3.957 | 3.9864 | 4.0157 | 4.045 | 4.0744 | 4.1037 | 4.133 | 4.1623 | 4.1916 | 4.2208 | 4.2501 | 4.2793 | 4.3086 | 4.3378 | 4.367 | 4.3963 | 4.4255 | 4.4547 | 4.4838 | 4.513 | 4.5422 | 4.5714 | 4.6005 | 4.6297 | 4.6588 | 4.688 | 4.7171 | 4.7462 | 4.7753 | 4.8044 | 4.8335 | 4.8626 | 4.8917 | 4.9208 | 4.9499 | 4.979 | 5.008 | 5.0371 | 5.0662 | 5.0952 | 5.1243 | 5.1533 | 5.1823 | 5.2114 | 5.2404 | 5.2694 | 5.2984 | 5.3275 | 5.3565 | 5.3855 | 5.4145 | 5.4435 | 5.4725 | 5.5015 | 5.5304 | 5.5594 | 5.5884 | 5.6174 | 5.6464 | 5.6753 | 5.7043 | 5.7333 | 5.7622
|  |  | 1971 | 0.4916 | 0.53558 |  | 3.8559e-160 | 0.065939 | 0.71644 | 0.71732 | 1971 | 10000000 | 3.8559e-160 | 3.8559e-161 | 3.8559e-161 | 3.8559e-161 | 3.8559e-161 | 3.8559e-161 | 3.8559e-161 | 3.8559e-161 | 3.8559e-161 | 3.8559e-161 | 3.8559e-161 | 5400 | 1.4418 |  | -0.32815 | -0.29589 | -0.26356 | -0.23117 | -0.19872 | -0.16621 | -0.13367 | -0.10108 | -0.068459 | -0.035808 | -0.0031324 | 0.029564 | 0.062276 | 0.095 | 0.12773 | 0.16047 | 0.19321 | 0.22594 | 0.25867 | 0.2914 | 0.32411 | 0.35681 | 0.38949 | 0.42216 | 0.45481 | 0.48743 | 0.52003 | 0.55261 | 0.58515 | 0.61767 | 0.65016 | 0.68262 | 0.71505 | 0.74744 | 0.7798 | 0.81212 | 0.84441 | 0.87666 | 0.90887 | 0.94105 | 0.97318 | 1.0053 | 1.0373 | 1.0694 | 1.1013 | 1.1333 | 1.1652 | 1.197 | 1.2288 | 1.2606 | 1.2923 | 1.324 | 1.3557 | 1.3873 | 1.4188 | 1.4504 | 1.4818 | 1.5133 | 1.5447 | 1.576 | 1.6074 | 1.6386 | 1.6699 | 1.7011 | 1.7322 | 1.7634 | 1.7944 | 1.8255 | 1.8565 | 1.8875 | 1.9184 | 1.9493 | 1.9802 | 2.011 | 2.0418 | 2.0725 | 2.1032 | 2.1339 | 2.1646 | 2.1952 | 2.2258 | 2.2563 | 2.2869 | 2.3173 | 2.3478 | 2.3782 | 2.4086 | 2.439 | 2.4693 | 2.4996 | 2.5299 | 2.5602 | 2.5904 | 2.6206 | 2.6508 | 2.6809 | 2.711 | 2.7411 | 2.7712 | 2.8012 | 2.8312 | 2.8612 | 2.8912 | 2.9211 | 2.9511 | 2.981 | 3.0109 | 3.0407 | 3.0706 | 3.1004 | 3.1302 | 3.1599 | 3.1897 | 3.2194 | 3.2491 | 3.2788 | 3.3085 | 3.3382 | 3.3678 | 3.3975 | 3.4271 | 3.4567 | 3.4863 | 3.5158 | 3.5454 | 3.5749 | 3.6044 | 3.6339 | 3.6634 | 3.6929 | 3.7223 | 3.7518 | 3.7812 | 3.8106 | 3.84 | 3.8694 | 3.8988 | 3.9282 | 3.9575 | 3.9869 | 4.0162 | 4.0455 | 4.0748 | 4.1041 | 4.1334 | 4.1627 | 4.192 | 4.2213 | 4.2505 | 4.2797 | 4.309 | 4.3382 | 4.3674 | 4.3966 | 4.4258 | 4.455 | 4.4842 | 4.5134 | 4.5425 | 4.5717 | 4.6008 | 4.63 | 4.6591 | 4.6883 | 4.7174 | 4.7465 | 4.7756 | 4.8047 | 4.8338 | 4.8629 | 4.892 | 4.9211 | 4.9501 | 4.9792 | 5.0083 | 5.0373 | 5.0664 | 5.0954 | 5.1245 | 5.1535 | 5.1825 | 5.2116 | 5.2406 | 5.2696 | 5.2986 | 5.3276 | 5.3566 | 5.3856 | 5.4146 | 5.4436 | 5.4726 | 5.5016 | 5.5306 | 5.5596 | 5.5885 | 5.6175 | 5.6465 | 5.6755 | 5.7044 | 5.7334 | 5.7623
|  |  | 1981 | 0.48983 | 0.55266 |  | 3.8417e-160 | 0.066058 | 0.69638 | 0.7077 | 1981 | 10000000 | 3.8417e-160 | 3.8417e-161 | 3.8417e-161 | 3.8417e-161 | 3.8417e-161 | 3.8417e-161 | 3.8417e-161 | 3.8417e-161 | 3.8417e-161 | 3.8417e-161 | 3.8417e-161 | 5500 | 1.4418 |  | -0.32473 | -0.2924 | -0.26 | -0.22755 | -0.19505 | -0.1625 | -0.12992 | -0.097295 | -0.064644 | -0.031968 | 0.00072788 | 0.03344 | 0.066164 | 0.098897 | 0.13163 | 0.16437 | 0.19711 | 0.22984 | 0.26256 | 0.29527 | 0.32797 | 0.36066 | 0.39332 | 0.42597 | 0.45859 | 0.49119 | 0.52377 | 0.55632 | 0.58884 | 0.62133 | 0.65379 | 0.68621 | 0.71861 | 0.75096 | 0.78329 | 0.81558 | 0.84783 | 0.88004 | 0.91221 | 0.94435 | 0.97644 | 1.0085 | 1.0405 | 1.0725 | 1.1044 | 1.1363 | 1.1682 | 1.2 | 1.2318 | 1.2635 | 1.2952 | 1.3268 | 1.3584 | 1.39 | 1.4215 | 1.453 | 1.4844 | 1.5158 | 1.5472 | 1.5785 | 1.6098 | 1.641 | 1.6722 | 1.7034 | 1.7345 | 1.7656 | 1.7967 | 1.8277 | 1.8586 | 1.8896 | 1.9205 | 1.9513 | 1.9821 | 2.0129 | 2.0437 | 2.0744 | 2.1051 | 2.1357 | 2.1664 | 2.1969 | 2.2275 | 2.258 | 2.2885 | 2.319 | 2.3494 | 2.3798 | 2.4102 | 2.4405 | 2.4708 | 2.5011 | 2.5313 | 2.5616 | 2.5918 | 2.6219 | 2.6521 | 2.6822 | 2.7123 | 2.7423 | 2.7724 | 2.8024 | 2.8324 | 2.8624 | 2.8923 | 2.9222 | 2.9521 | 2.982 | 3.0119 | 3.0417 | 3.0715 | 3.1013 | 3.1311 | 3.1609 | 3.1906 | 3.2203 | 3.25 | 3.2797 | 3.3094 | 3.339 | 3.3686 | 3.3982 | 3.4278 | 3.4574 | 3.487 | 3.5165 | 3.5461 | 3.5756 | 3.6051 | 3.6346 | 3.664 | 3.6935 | 3.7229 | 3.7524 | 3.7818 | 3.8112 | 3.8406 | 3.87 | 3.8993 | 3.9287 | 3.958 | 3.9874 | 4.0167 | 4.046 | 4.0753 | 4.1046 | 4.1339 | 4.1632 | 4.1924 | 4.2217 | 4.2509 | 4.2801 | 4.3094 | 4.3386 | 4.3678 | 4.397 | 4.4262 | 4.4554 | 4.4845 | 4.5137 | 4.5429 | 4.572 | 4.6011 | 4.6303 | 4.6594 | 4.6885 | 4.7177 | 4.7468 | 4.7759 | 4.805 | 4.8341 | 4.8631 | 4.8922 | 4.9213 | 4.9504 | 4.9794 | 5.0085 | 5.0375 | 5.0666 | 5.0956 | 5.1247 | 5.1537 | 5.1827 | 5.2117 | 5.2408 | 5.2698 | 5.2988 | 5.3278 | 5.3568 | 5.3858 | 5.4148 | 5.4438 | 5.4728 | 5.5018 | 5.5307 | 5.5597 | 5.5887 | 5.6177 | 5.6466 | 5.6756 | 5.7045 | 5.7335 | 5.7625
|  |  | 1991 | 0.48807 | 0.54123 |  | 3.8276e-160 | 0.066028 | 0.70005 | 0.70004 | 1991 | 10000000 | 3.8276e-160 | 3.8276e-161 | 3.8276e-161 | 3.8276e-161 | 3.8276e-161 | 3.8276e-161 | 3.8276e-161 | 3.8276e-161 | 3.8276e-161 | 3.8276e-161 | 3.8276e-161 | 5600 | 1.4418 |  | -0.32123 | -0.28884 | -0.25639 | -0.22389 | -0.19134 | -0.15875 | -0.12613 | -0.09348 | -0.060804 | -0.028108 | 0.0046042 | 0.037328 | 0.070061 | 0.1028 | 0.13554 | 0.16827 | 0.201 | 0.23373 | 0.26644 | 0.29914 | 0.33182 | 0.36449 | 0.39713 | 0.42976 | 0.46236 | 0.49493 | 0.52748 | 0.56 | 0.59249 | 0.62495 | 0.65738 | 0.68977 | 0.72213 | 0.75445 | 0.78674 | 0.81899 | 0.8512 | 0.88338 | 0.91551 | 0.94761 | 0.97966 | 1.0117 | 1.0437 | 1.0756 | 1.1075 | 1.1393 | 1.1712 | 1.2029 | 1.2347 | 1.2663 | 1.298 | 1.3296 | 1.3612 | 1.3927 | 1.4242 | 1.4556 | 1.487 | 1.5184 | 1.5497 | 1.581 | 1.6122 | 1.6434 | 1.6746 | 1.7057 | 1.7368 | 1.7678 | 1.7988 | 1.8298 | 1.8607 | 1.8916 | 1.9225 | 1.9533 | 1.9841 | 2.0149 | 2.0456 | 2.0763 | 2.1069 | 2.1375 | 2.1681 | 2.1987 | 2.2292 | 2.2597 | 2.2901 | 2.3206 | 2.351 | 2.3813 | 2.4117 | 2.442 | 2.4722 | 2.5025 | 2.5327 | 2.5629 | 2.5931 | 2.6232 | 2.6534 | 2.6834 | 2.7135 | 2.7436 | 2.7736 | 2.8036 | 2.8335 | 2.8635 | 2.8934 | 2.9233 | 2.9532 | 2.983 | 3.0129 | 3.0427 | 3.0725 | 3.1023 | 3.132 | 3.1618 | 3.1915 | 3.2212 | 3.2509 | 3.2805 | 3.3102 | 3.3398 | 3.3694 | 3.399 | 3.4286 | 3.4581 | 3.4877 | 3.5172 | 3.5467 | 3.5762 | 3.6057 | 3.6352 | 3.6647 | 3.6941 | 3.7235 | 3.753 | 3.7824 | 3.8118 | 3.8411 | 3.8705 | 3.8999 | 3.9292 | 3.9585 | 3.9879 | 4.0172 | 4.0465 | 4.0758 | 4.105 | 4.1343 | 4.1636 | 4.1928 | 4.2221 | 4.2513 | 4.2805 | 4.3097 | 4.339 | 4.3681 | 4.3973 | 4.4265 | 4.4557 | 4.4849 | 4.514 | 4.5432 | 4.5723 | 4.6014 | 4.6306 | 4.6597 | 4.6888 | 4.7179 | 4.747 | 4.7761 | 4.8052 | 4.8343 | 4.8634 | 4.8925 | 4.9215 | 4.9506 | 4.9796 | 5.0087 | 5.0377 | 5.0668 | 5.0958 | 5.1249 | 5.1539 | 5.1829 | 5.2119 | 5.2409 | 5.27 | 5.299 | 5.328 | 5.357 | 5.386 | 5.4149 | 5.4439 | 5.4729 | 5.5019 | 5.5309 | 5.5598 | 5.5888 | 5.6178 | 5.6467 | 5.6757 | 5.7047 | 5.7336 | 5.7626
|  |  | 2001 | 0.48632 | 0.54079 |  | 3.8135e-160 | 0.057905 | 0.70004 | 0.67922 | 2001 | 10000000 | 3.8135e-160 | 3.8135e-161 | 3.8135e-161 | 3.8135e-161 | 3.8135e-161 | 3.8135e-161 | 3.8135e-161 | 3.8135e-161 | 3.8135e-161 | 3.8135e-161 | 3.8135e-161 | 5700 | 1.4418 |  | -0.31767 | -0.28522 | -0.25272 | -0.22018 | -0.18759 | -0.15497 | -0.12232 | -0.08964 | -0.056944 | -0.024232 | 0.0084925 | 0.041225 | 0.073962 | 0.1067 | 0.13944 | 0.17217 | 0.20489 | 0.2376 | 0.2703 | 0.30299 | 0.33565 | 0.3683 | 0.40092 | 0.43352 | 0.4661 | 0.49865 | 0.53117 | 0.56366 | 0.59612 | 0.62854 | 0.66093 | 0.69329 | 0.72562 | 0.7579 | 0.79015 | 0.82237 | 0.85454 | 0.88668 | 0.91877 | 0.95083 | 0.98285 | 1.0148 | 1.0468 | 1.0787 | 1.1105 | 1.1423 | 1.1741 | 1.2058 | 1.2375 | 1.2692 | 1.3008 | 1.3323 | 1.3638 | 1.3953 | 1.4268 | 1.4582 | 1.4895 | 1.5208 | 1.5521 | 1.5834 | 1.6146 | 1.6457 | 1.6769 | 1.7079 | 1.739 | 1.77 | 1.801 | 1.8319 | 1.8628 | 1.8937 | 1.9245 | 1.9553 | 1.986 | 2.0167 | 2.0474 | 2.0781 | 2.1087 | 2.1393 | 2.1698 | 2.2004 | 2.2308 | 2.2613 | 2.2917 | 2.3221 | 2.3525 | 2.3828 | 2.4131 | 2.4434 | 2.4737 | 2.5039 | 2.5341 | 2.5643 | 2.5944 | 2.6245 | 2.6546 | 2.6847 | 2.7147 | 2.7447 | 2.7747 | 2.8047 | 2.8346 | 2.8646 | 2.8945 | 2.9243 | 2.9542 | 2.984 | 3.0139 | 3.0437 | 3.0734 | 3.1032 | 3.1329 | 3.1626 | 3.1923 | 3.222 | 3.2517 | 3.2813 | 3.311 | 3.3406 | 3.3702 | 3.3997 | 3.4293 | 3.4589 | 3.4884 | 3.5179 | 3.5474 | 3.5769 | 3.6064 | 3.6358 | 3.6653 | 3.6947 | 3.7241 | 3.7535 | 3.7829 | 3.8123 | 3.8417 | 3.871 | 3.9004 | 3.9297 | 3.959 | 3.9883 | 4.0176 | 4.0469 | 4.0762 | 4.1055 | 4.1347 | 4.164 | 4.1932 | 4.2225 | 4.2517 | 4.2809 | 4.3101 | 4.3393 | 4.3685 | 4.3977 | 4.4269 | 4.456 | 4.4852 | 4.5143 | 4.5435 | 4.5726 | 4.6017 | 4.6309 | 4.66 | 4.6891 | 4.7182 | 4.7473 | 4.7764 | 4.8055 | 4.8345 | 4.8636 | 4.8927 | 4.9218 | 4.9508 | 4.9799 | 5.0089 | 5.038 | 5.067 | 5.096 | 5.1251 | 5.1541 | 5.1831 | 5.2121 | 5.2411 | 5.2701 | 5.2991 | 5.3281 | 5.3571 | 5.3861 | 5.4151 | 5.4441 | 5.4731 | 5.502 | 5.531 | 5.56 | 5.5889 | 5.6179 | 5.6469 | 5.6758 | 5.7048 | 5.7337 | 5.7627
|  |  | 2011 | 0.48457 |  |  | 3.7995e-160 |  |  |  | 2011 | 10000000 | 3.7995e-160 | 3.7995e-161 | 3.7995e-161 | 3.7995e-161 | 3.7995e-161 | 3.7995e-161 | 3.7995e-161 | 3.7995e-161 | 3.7995e-161 | 3.7995e-161 | 3.7995e-161 | 5800 | 1.4418 |  | -0.31406 | -0.28156 | -0.24901 | -0.21642 | -0.1838 | -0.15115 | -0.11848 | -0.08578 | -0.053067 | -0.020343 | 0.012389 | 0.045126 | 0.077864 | 0.1106 | 0.14333 | 0.17605 | 0.20877 | 0.24147 | 0.27415 | 0.30682 | 0.33946 | 0.37209 | 0.40469 | 0.43726 | 0.46981 | 0.50233 | 0.53482 | 0.56728 | 0.59971 | 0.6321 | 0.66446 | 0.69678 | 0.72907 | 0.76132 | 0.79353 | 0.8257 | 0.85784 | 0.88994 | 0.92199 | 0.95401 | 0.98599 | 1.0179 | 1.0498 | 1.0817 | 1.1135 | 1.1453 | 1.177 | 1.2087 | 1.2403 | 1.2719 | 1.3035 | 1.335 | 1.3665 | 1.3979 | 1.4293 | 1.4607 | 1.492 | 1.5233 | 1.5545 | 1.5857 | 1.6169 | 1.648 | 1.6791 | 1.7101 | 1.7412 | 1.7721 | 1.8031 | 1.834 | 1.8648 | 1.8956 | 1.9264 | 1.9572 | 1.9879 | 2.0186 | 2.0492 | 2.0799 | 2.1104 | 2.141 | 2.1715 | 2.202 | 2.2325 | 2.2629 | 2.2933 | 2.3237 | 2.354 | 2.3843 | 2.4146 | 2.4448 | 2.4751 | 2.5052 | 2.5354 | 2.5656 | 2.5957 | 2.6258 | 2.6558 | 2.6859 | 2.7159 | 2.7459 | 2.7759 | 2.8058 | 2.8357 | 2.8656 | 2.8955 | 2.9254 | 2.9552 | 2.985 | 3.0148 | 3.0446 | 3.0744 | 3.1041 | 3.1338 | 3.1635 | 3.1932 | 3.2228 | 3.2525 | 3.2821 | 3.3117 | 3.3413 | 3.3709 | 3.4005 | 3.43 | 3.4595 | 3.4891 | 3.5186 | 3.5481 | 3.5775 | 3.607 | 3.6364 | 3.6659 | 3.6953 | 3.7247 | 3.7541 | 3.7835 | 3.8128 | 3.8422 | 3.8715 | 3.9009 | 3.9302 | 3.9595 | 3.9888 | 4.0181 | 4.0474 | 4.0766 | 4.1059 | 4.1352 | 4.1644 | 4.1936 | 4.2229 | 4.2521 | 4.2813 | 4.3105 | 4.3397 | 4.3688 | 4.398 | 4.4272 | 4.4563 | 4.4855 | 4.5146 | 4.5438 | 4.5729 | 4.602 | 4.6311 | 4.6603 | 4.6894 | 4.7185 | 4.7475 | 4.7766 | 4.8057 | 4.8348 | 4.8639 | 4.8929 | 4.922 | 4.951 | 4.9801 | 5.0091 | 5.0382 | 5.0672 | 5.0962 | 5.1252 | 5.1543 | 5.1833 | 5.2123 | 5.2413 | 5.2703 | 5.2993 | 5.3283 | 5.3573 | 5.3863 | 5.4152 | 5.4442 | 5.4732 | 5.5022 | 5.5311 | 5.5601 | 5.5891 | 5.618 | 5.647 | 5.676 | 5.7049 | 5.7339 | 5.7628
|  |  | 2021 | 0.48282 |  |  | 3.7855e-160 |  |  |  | 2021 | 10000000 | 3.7855e-160 | 3.7855e-161 | 3.7855e-161 | 3.7855e-161 | 3.7855e-161 | 3.7855e-161 | 3.7855e-161 | 3.7855e-161 | 3.7855e-161 | 3.7855e-161 | 3.7855e-161 | 5900 | 1.4418 |  | -0.31039 | -0.27785 | -0.24526 | -0.21264 | -0.17999 | -0.14731 | -0.11462 | -0.081903 | -0.049179 | -0.016447 | 0.01629 | 0.049028 | 0.081765 | 0.1145 | 0.14722 | 0.17993 | 0.21263 | 0.24531 | 0.27798 | 0.31063 | 0.34325 | 0.37585 | 0.40843 | 0.44098 | 0.47349 | 0.50598 | 0.53844 | 0.57087 | 0.60326 | 0.63562 | 0.66794 | 0.70023 | 0.73248 | 0.76469 | 0.79687 | 0.829 | 0.8611 | 0.89316 | 0.92517 | 0.95715 | 0.98908 | 1.021 | 1.0528 | 1.0846 | 1.1164 | 1.1481 | 1.1798 | 1.2115 | 1.2431 | 1.2746 | 1.3062 | 1.3377 | 1.3691 | 1.4005 | 1.4319 | 1.4632 | 1.4945 | 1.5257 | 1.5569 | 1.5881 | 1.6192 | 1.6503 | 1.6813 | 1.7123 | 1.7433 | 1.7742 | 1.8051 | 1.836 | 1.8668 | 1.8976 | 1.9283 | 1.9591 | 1.9898 | 2.0204 | 2.051 | 2.0816 | 2.1122 | 2.1427 | 2.1732 | 2.2036 | 2.2341 | 2.2644 | 2.2948 | 2.3252 | 2.3555 | 2.3857 | 2.416 | 2.4462 | 2.4764 | 2.5066 | 2.5367 | 2.5668 | 2.5969 | 2.627 | 2.657 | 2.6871 | 2.7171 | 2.747 | 2.777 | 2.8069 | 2.8368 | 2.8667 | 2.8965 | 2.9264 | 2.9562 | 2.986 | 3.0158 | 3.0455 | 3.0753 | 3.105 | 3.1347 | 3.1644 | 3.194 | 3.2237 | 3.2533 | 3.2829 | 3.3125 | 3.3421 | 3.3716 | 3.4012 | 3.4307 | 3.4602 | 3.4897 | 3.5192 | 3.5487 | 3.5781 | 3.6076 | 3.637 | 3.6664 | 3.6959 | 3.7252 | 3.7546 | 3.784 | 3.8134 | 3.8427 | 3.872 | 3.9014 | 3.9307 | 3.96 | 3.9893 | 4.0185 | 4.0478 | 4.0771 | 4.1063 | 4.1356 | 4.1648 | 4.194 | 4.2232 | 4.2524 | 4.2816 | 4.3108 | 4.34 | 4.3692 | 4.3984 | 4.4275 | 4.4567 | 4.4858 | 4.5149 | 4.5441 | 4.5732 | 4.6023 | 4.6314 | 4.6605 | 4.6896 | 4.7187 | 4.7478 | 4.7769 | 4.806 | 4.835 | 4.8641 | 4.8931 | 4.9222 | 4.9512 | 4.9803 | 5.0093 | 5.0384 | 5.0674 | 5.0964 | 5.1254 | 5.1544 | 5.1834 | 5.2125 | 5.2415 | 5.2705 | 5.2995 | 5.3284 | 5.3574 | 5.3864 | 5.4154 | 5.4444 | 5.4733 | 5.5023 | 5.5313 | 5.5602 | 5.5892 | 5.6182 | 5.6471 | 5.6761 | 5.705 | 5.734 | 5.7629
|  |  | 2031 | 0.48109 |  |  | 3.7716e-160 |  |  |  | 2031 | 10000000 | 3.7716e-160 | 3.7716e-161 | 3.7716e-161 | 3.7716e-161 | 3.7716e-161 | 3.7716e-161 | 3.7716e-161 | 3.7716e-161 | 3.7716e-161 | 3.7716e-161 | 3.7716e-161 | 6000 | 1.4418 |  | -0.30668 | -0.2741 | -0.24147 | -0.20882 | -0.17615 | -0.14345 | -0.11074 | -0.078015 | -0.045283 | -0.012546 | 0.020193 | 0.052929 | 0.08566 | 0.11838 | 0.1511 | 0.18379 | 0.21648 | 0.24914 | 0.28179 | 0.31442 | 0.34702 | 0.37959 | 0.41214 | 0.44466 | 0.47715 | 0.50961 | 0.54203 | 0.57443 | 0.60679 | 0.63911 | 0.6714 | 0.70365 | 0.73586 | 0.76803 | 0.80017 | 0.83226 | 0.86432 | 0.89634 | 0.92831 | 0.96025 | 0.99214 | 1.024 | 1.0558 | 1.0876 | 1.1193 | 1.151 | 1.1826 | 1.2142 | 1.2458 | 1.2773 | 1.3088 | 1.3403 | 1.3717 | 1.403 | 1.4343 | 1.4656 | 1.4969 | 1.5281 | 1.5592 | 1.5903 | 1.6214 | 1.6525 | 1.6835 | 1.7145 | 1.7454 | 1.7763 | 1.8071 | 1.838 | 1.8688 | 1.8995 | 1.9302 | 1.9609 | 1.9916 | 2.0222 | 2.0528 | 2.0833 | 2.1138 | 2.1443 | 2.1748 | 2.2052 | 2.2356 | 2.266 | 2.2963 | 2.3266 | 2.3569 | 2.3872 | 2.4174 | 2.4476 | 2.4777 | 2.5079 | 2.538 | 2.5681 | 2.5982 | 2.6282 | 2.6582 | 2.6882 | 2.7182 | 2.7481 | 2.7781 | 2.808 | 2.8378 | 2.8677 | 2.8975 | 2.9274 | 2.9571 | 2.9869 | 3.0167 | 3.0464 | 3.0761 | 3.1058 | 3.1355 | 3.1652 | 3.1948 | 3.2245 | 3.2541 | 3.2837 | 3.3132 | 3.3428 | 3.3723 | 3.4019 | 3.4314 | 3.4609 | 3.4904 | 3.5199 | 3.5493 | 3.5788 | 3.6082 | 3.6376 | 3.667 | 3.6964 | 3.7258 | 3.7552 | 3.7845 | 3.8139 | 3.8432 | 3.8725 | 3.9018 | 3.9311 | 3.9604 | 3.9897 | 4.019 | 4.0482 | 4.0775 | 4.1067 | 4.136 | 4.1652 | 4.1944 | 4.2236 | 4.2528 | 4.282 | 4.3112 | 4.3404 | 4.3695 | 4.3987 | 4.4278 | 4.457 | 4.4861 | 4.5152 | 4.5444 | 4.5735 | 4.6026 | 4.6317 | 4.6608 | 4.6899 | 4.719 | 4.748 | 4.7771 | 4.8062 | 4.8352 | 4.8643 | 4.8934 | 4.9224 | 4.9514 | 4.9805 | 5.0095 | 5.0385 | 5.0676 | 5.0966 | 5.1256 | 5.1546 | 5.1836 | 5.2126 | 5.2416 | 5.2706 | 5.2996 | 5.3286 | 5.3576 | 5.3866 | 5.4155 | 5.4445 | 5.4735 | 5.5024 | 5.5314 | 5.5604 | 5.5893 | 5.6183 | 5.6472 | 5.6762 | 5.7051 | 5.7341 | 5.763
|  |  | 2041 | 0.47935 |  |  | 3.7577e-160 |  |  |  | 2041 | 10000000 | 3.7577e-160 | 3.7577e-161 | 3.7577e-161 | 3.7577e-161 | 3.7577e-161 | 3.7577e-161 | 3.7577e-161 | 3.7577e-161 | 3.7577e-161 | 3.7577e-161 | 3.7577e-161 | 6100 | 1.4418 |  | -0.30293 | -0.27031 | -0.23766 | -0.20498 | -0.17229 | -0.13957 | -0.10685 | -0.074118 | -0.041381 | -0.0086433 | 0.024093 | 0.056824 | 0.089547 | 0.12226 | 0.15496 | 0.18764 | 0.22031 | 0.25296 | 0.28558 | 0.31818 | 0.35076 | 0.3833 | 0.41582 | 0.44831 | 0.48077 | 0.5132 | 0.54559 | 0.57795 | 0.61027 | 0.64256 | 0.67481 | 0.70702 | 0.7392 | 0.77133 | 0.80343 | 0.83549 | 0.8675 | 0.89948 | 0.93141 | 0.96331 | 0.99516 | 1.027 | 1.0587 | 1.0905 | 1.1222 | 1.1538 | 1.1854 | 1.217 | 1.2485 | 1.28 | 1.3114 | 1.3428 | 1.3742 | 1.4055 | 1.4368 | 1.468 | 1.4992 | 1.5304 | 1.5615 | 1.5926 | 1.6236 | 1.6546 | 1.6856 | 1.7165 | 1.7474 | 1.7783 | 1.8091 | 1.8399 | 1.8707 | 1.9014 | 1.9321 | 1.9627 | 1.9933 | 2.0239 | 2.0545 | 2.085 | 2.1155 | 2.146 | 2.1764 | 2.2068 | 2.2371 | 2.2675 | 2.2978 | 2.3281 | 2.3583 | 2.3885 | 2.4187 | 2.4489 | 2.4791 | 2.5092 | 2.5393 | 2.5693 | 2.5994 | 2.6294 | 2.6594 | 2.6894 | 2.7193 | 2.7492 | 2.7791 | 2.809 | 2.8389 | 2.8687 | 2.8985 | 2.9283 | 2.9581 | 2.9878 | 3.0176 | 3.0473 | 3.077 | 3.1067 | 3.1363 | 3.166 | 3.1956 | 3.2252 | 3.2548 | 3.2844 | 3.314 | 3.3435 | 3.373 | 3.4026 | 3.4321 | 3.4615 | 3.491 | 3.5205 | 3.5499 | 3.5794 | 3.6088 | 3.6382 | 3.6676 | 3.697 | 3.7263 | 3.7557 | 3.785 | 3.8144 | 3.8437 | 3.873 | 3.9023 | 3.9316 | 3.9609 | 3.9901 | 4.0194 | 4.0487 | 4.0779 | 4.1071 | 4.1363 | 4.1656 | 4.1948 | 4.224 | 4.2532 | 4.2823 | 4.3115 | 4.3407 | 4.3698 | 4.399 | 4.4281 | 4.4573 | 4.4864 | 4.5155 | 4.5446 | 4.5737 | 4.6029 | 4.632 | 4.661 | 4.6901 | 4.7192 | 4.7483 | 4.7773 | 4.8064 | 4.8355 | 4.8645 | 4.8936 | 4.9226 | 4.9516 | 4.9807 | 5.0097 | 5.0387 | 5.0678 | 5.0968 | 5.1258 | 5.1548 | 5.1838 | 5.2128 | 5.2418 | 5.2708 | 5.2998 | 5.3287 | 5.3577 | 5.3867 | 5.4157 | 5.4446 | 5.4736 | 5.5026 | 5.5315 | 5.5605 | 5.5894 | 5.6184 | 5.6473 | 5.6763 | 5.7052 | 5.7342 | 5.7631
|  |  | 2051 | 0.47763 |  |  | 3.7439e-160 |  |  |  | 2051 | 10000000 | 3.7439e-160 | 3.7439e-161 | 3.7439e-161 | 3.7439e-161 | 3.7439e-161 | 3.7439e-161 | 3.7439e-161 | 3.7439e-161 | 3.7439e-161 | 3.7439e-161 | 3.7439e-161 | 6200 | 1.4418 |  | -0.29915 | -0.26649 | -0.23382 | -0.20112 | -0.16841 | -0.13569 | -0.10295 | -0.070217 | -0.037479 | -0.0047429 | 0.027988 | 0.060711 | 0.093424 | 0.12612 | 0.15881 | 0.19147 | 0.22412 | 0.25674 | 0.28934 | 0.32192 | 0.35447 | 0.38699 | 0.41948 | 0.45194 | 0.48436 | 0.51676 | 0.54911 | 0.58144 | 0.61372 | 0.64597 | 0.67819 | 0.71036 | 0.7425 | 0.77459 | 0.80665 | 0.83867 | 0.87064 | 0.90258 | 0.93447 | 0.96633 | 0.99814 | 1.0299 | 1.0616 | 1.0933 | 1.125 | 1.1566 | 1.1881 | 1.2197 | 1.2511 | 1.2826 | 1.314 | 1.3453 | 1.3767 | 1.4079 | 1.4392 | 1.4704 | 1.5015 | 1.5327 | 1.5638 | 1.5948 | 1.6258 | 1.6568 | 1.6877 | 1.7186 | 1.7495 | 1.7803 | 1.8111 | 1.8418 | 1.8726 | 1.9032 | 1.9339 | 1.9645 | 1.9951 | 2.0257 | 2.0562 | 2.0867 | 2.1171 | 2.1475 | 2.1779 | 2.2083 | 2.2386 | 2.269 | 2.2992 | 2.3295 | 2.3597 | 2.3899 | 2.4201 | 2.4502 | 2.4803 | 2.5104 | 2.5405 | 2.5705 | 2.6006 | 2.6305 | 2.6605 | 2.6905 | 2.7204 | 2.7503 | 2.7802 | 2.81 | 2.8399 | 2.8697 | 2.8995 | 2.9293 | 2.959 | 2.9887 | 3.0185 | 3.0482 | 3.0778 | 3.1075 | 3.1372 | 3.1668 | 3.1964 | 3.226 | 3.2556 | 3.2851 | 3.3147 | 3.3442 | 3.3737 | 3.4032 | 3.4327 | 3.4622 | 3.4916 | 3.5211 | 3.5505 | 3.5799 | 3.6093 | 3.6387 | 3.6681 | 3.6975 | 3.7268 | 3.7562 | 3.7855 | 3.8148 | 3.8442 | 3.8735 | 3.9028 | 3.932 | 3.9613 | 3.9906 | 4.0198 | 4.0491 | 4.0783 | 4.1075 | 4.1367 | 4.1659 | 4.1951 | 4.2243 | 4.2535 | 4.2827 | 4.3118 | 4.341 | 4.3702 | 4.3993 | 4.4284 | 4.4576 | 4.4867 | 4.5158 | 4.5449 | 4.574 | 4.6031 | 4.6322 | 4.6613 | 4.6904 | 4.7194 | 4.7485 | 4.7776 | 4.8066 | 4.8357 | 4.8647 | 4.8938 | 4.9228 | 4.9518 | 4.9809 | 5.0099 | 5.0389 | 5.0679 | 5.0969 | 5.1259 | 5.1549 | 5.1839 | 5.2129 | 5.2419 | 5.2709 | 5.2999 | 5.3289 | 5.3579 | 5.3868 | 5.4158 | 5.4448 | 5.4737 | 5.5027 | 5.5317 | 5.5606 | 5.5896 | 5.6185 | 5.6475 | 5.6764 | 5.7053 | 5.7343 | 5.7632
|  |  | 2061 | 0.47591 |  |  | 3.7301e-160 |  |  |  | 2061 | 10000000 | 3.7301e-160 | 3.7301e-161 | 3.7301e-161 | 3.7301e-161 | 3.7301e-161 | 3.7301e-161 | 3.7301e-161 | 3.7301e-161 | 3.7301e-161 | 3.7301e-161 | 3.7301e-161 | 6300 | 1.4418 |  | -0.29533 | -0.26265 | -0.22996 | -0.19725 | -0.16452 | -0.13179 | -0.099053 | -0.066315 | -0.033579 | -0.0008477 | 0.031875 | 0.064588 | 0.097287 | 0.12997 | 0.16264 | 0.19528 | 0.22791 | 0.26051 | 0.29308 | 0.32563 | 0.35815 | 0.39064 | 0.4231 | 0.45553 | 0.48792 | 0.52028 | 0.5526 | 0.58489 | 0.61714 | 0.64935 | 0.68153 | 0.71366 | 0.74576 | 0.77781 | 0.80983 | 0.84181 | 0.87374 | 0.90564 | 0.93749 | 0.9693 | 1.0011 | 1.0328 | 1.0645 | 1.0961 | 1.1277 | 1.1593 | 1.1908 | 1.2223 | 1.2538 | 1.2852 | 1.3165 | 1.3478 | 1.3791 | 1.4104 | 1.4416 | 1.4727 | 1.5038 | 1.5349 | 1.566 | 1.597 | 1.6279 | 1.6589 | 1.6898 | 1.7206 | 1.7515 | 1.7822 | 1.813 | 1.8437 | 1.8744 | 1.9051 | 1.9357 | 1.9663 | 1.9968 | 2.0273 | 2.0578 | 2.0883 | 2.1187 | 2.1491 | 2.1795 | 2.2098 | 2.2401 | 2.2704 | 2.3006 | 2.3309 | 2.3611 | 2.3912 | 2.4214 | 2.4515 | 2.4816 | 2.5117 | 2.5417 | 2.5717 | 2.6017 | 2.6317 | 2.6616 | 2.6916 | 2.7215 | 2.7513 | 2.7812 | 2.811 | 2.8408 | 2.8706 | 2.9004 | 2.9302 | 2.9599 | 2.9896 | 3.0193 | 3.049 | 3.0787 | 3.1083 | 3.1379 | 3.1676 | 3.1972 | 3.2267 | 3.2563 | 3.2858 | 3.3154 | 3.3449 | 3.3744 | 3.4039 | 3.4333 | 3.4628 | 3.4923 | 3.5217 | 3.5511 | 3.5805 | 3.6099 | 3.6393 | 3.6687 | 3.698 | 3.7274 | 3.7567 | 3.786 | 3.8153 | 3.8446 | 3.8739 | 3.9032 | 3.9325 | 3.9617 | 3.991 | 4.0202 | 4.0495 | 4.0787 | 4.1079 | 4.1371 | 4.1663 | 4.1955 | 4.2247 | 4.2538 | 4.283 | 4.3122 | 4.3413 | 4.3705 | 4.3996 | 4.4287 | 4.4579 | 4.487 | 4.5161 | 4.5452 | 4.5743 | 4.6034 | 4.6325 | 4.6615 | 4.6906 | 4.7197 | 4.7487 | 4.7778 | 4.8068 | 4.8359 | 4.8649 | 4.894 | 4.923 | 4.952 | 4.9811 | 5.0101 | 5.0391 | 5.0681 | 5.0971 | 5.1261 | 5.1551 | 5.1841 | 5.2131 | 5.2421 | 5.2711 | 5.3 | 5.329 | 5.358 | 5.387 | 5.4159 | 5.4449 | 5.4739 | 5.5028 | 5.5318 | 5.5607 | 5.5897 | 5.6186 | 5.6476 | 5.6765 | 5.7054 | 5.7344 | 5.7633
|  |  | 2071 | 0.4742 |  |  | 3.7164e-160 |  |  |  | 2071 | 10000000 | 3.7164e-160 | 3.7164e-161 | 3.7164e-161 | 3.7164e-161 | 3.7164e-161 | 3.7164e-161 | 3.7164e-161 | 3.7164e-161 | 3.7164e-161 | 3.7164e-161 | 3.7164e-161 | 6400 | 1.4418 |  | -0.29149 | -0.25879 | -0.22608 | -0.19336 | -0.16063 | -0.12789 | -0.095151 | -0.062415 | -0.029684 | 0.0030396 | 0.035752 | 0.068452 | 0.10114 | 0.1338 | 0.16645 | 0.19907 | 0.23167 | 0.26425 | 0.2968 | 0.32932 | 0.36181 | 0.39426 | 0.42669 | 0.45908 | 0.49144 | 0.52377 | 0.55605 | 0.5883 | 0.62052 | 0.65269 | 0.68483 | 0.71692 | 0.74898 | 0.78099 | 0.81297 | 0.84491 | 0.8768 | 0.90865 | 0.94047 | 0.97224 | 1.004 | 1.0357 | 1.0673 | 1.0989 | 1.1305 | 1.162 | 1.1935 | 1.2249 | 1.2563 | 1.2877 | 1.319 | 1.3503 | 1.3815 | 1.4127 | 1.4439 | 1.475 | 1.5061 | 1.5371 | 1.5681 | 1.5991 | 1.63 | 1.6609 | 1.6918 | 1.7226 | 1.7534 | 1.7842 | 1.8149 | 1.8456 | 1.8762 | 1.9068 | 1.9374 | 1.968 | 1.9985 | 2.029 | 2.0594 | 2.0899 | 2.1203 | 2.1506 | 2.181 | 2.2113 | 2.2416 | 2.2718 | 2.302 | 2.3322 | 2.3624 | 2.3925 | 2.4227 | 2.4528 | 2.4828 | 2.5129 | 2.5429 | 2.5729 | 2.6028 | 2.6328 | 2.6627 | 2.6926 | 2.7225 | 2.7524 | 2.7822 | 2.812 | 2.8418 | 2.8716 | 2.9013 | 2.9311 | 2.9608 | 2.9905 | 3.0202 | 3.0498 | 3.0795 | 3.1091 | 3.1387 | 3.1683 | 3.1979 | 3.2275 | 3.257 | 3.2865 | 3.316 | 3.3456 | 3.375 | 3.4045 | 3.434 | 3.4634 | 3.4928 | 3.5223 | 3.5517 | 3.5811 | 3.6104 | 3.6398 | 3.6692 | 3.6985 | 3.7279 | 3.7572 | 3.7865 | 3.8158 | 3.8451 | 3.8744 | 3.9036 | 3.9329 | 3.9621 | 3.9914 | 4.0206 | 4.0498 | 4.0791 | 4.1083 | 4.1375 | 4.1667 | 4.1958 | 4.225 | 4.2542 | 4.2833 | 4.3125 | 4.3416 | 4.3708 | 4.3999 | 4.429 | 4.4581 | 4.4872 | 4.5163 | 4.5454 | 4.5745 | 4.6036 | 4.6327 | 4.6618 | 4.6908 | 4.7199 | 4.749 | 4.778 | 4.8071 | 4.8361 | 4.8651 | 4.8942 | 4.9232 | 4.9522 | 4.9812 | 5.0103 | 5.0393 | 5.0683 | 5.0973 | 5.1263 | 5.1553 | 5.1843 | 5.2132 | 5.2422 | 5.2712 | 5.3002 | 5.3292 | 5.3581 | 5.3871 | 5.4161 | 5.445 | 5.474 | 5.5029 | 5.5319 | 5.5608 | 5.5898 | 5.6187 | 5.6477 | 5.6766 | 5.7055 | 5.7345 | 5.7634
|  |  | 2081 | 0.47249 |  |  | 3.7027e-160 |  |  |  | 2081 | 10000000 | 3.7027e-160 | 3.7027e-161 | 3.7027e-161 | 3.7027e-161 | 3.7027e-161 | 3.7027e-161 | 3.7027e-161 | 3.7027e-161 | 3.7027e-161 | 3.7027e-161 | 3.7027e-161 | 6500 | 1.4418 |  | -0.28763 | -0.25492 | -0.22219 | -0.18946 | -0.15672 | -0.12399 | -0.09125 | -0.058519 | -0.025796 | 0.0069163 | 0.039616 | 0.072299 | 0.10497 | 0.13761 | 0.17024 | 0.20284 | 0.23541 | 0.26796 | 0.30048 | 0.33297 | 0.36543 | 0.39785 | 0.43025 | 0.46261 | 0.49493 | 0.52722 | 0.55947 | 0.59168 | 0.62385 | 0.65599 | 0.68809 | 0.72014 | 0.75216 | 0.78413 | 0.81607 | 0.84796 | 0.87982 | 0.91163 | 0.9434 | 0.97513 | 1.0068 | 1.0385 | 1.0701 | 1.1016 | 1.1332 | 1.1646 | 1.1961 | 1.2275 | 1.2588 | 1.2902 | 1.3214 | 1.3527 | 1.3839 | 1.415 | 1.4462 | 1.4772 | 1.5083 | 1.5393 | 1.5703 | 1.6012 | 1.6321 | 1.663 | 1.6938 | 1.7246 | 1.7553 | 1.7861 | 1.8167 | 1.8474 | 1.878 | 1.9086 | 1.9391 | 1.9697 | 2.0002 | 2.0306 | 2.061 | 2.0914 | 2.1218 | 2.1521 | 2.1824 | 2.2127 | 2.243 | 2.2732 | 2.3034 | 2.3336 | 2.3637 | 2.3938 | 2.4239 | 2.454 | 2.484 | 2.514 | 2.544 | 2.574 | 2.604 | 2.6339 | 2.6638 | 2.6937 | 2.7235 | 2.7534 | 2.7832 | 2.813 | 2.8427 | 2.8725 | 2.9022 | 2.932 | 2.9617 | 2.9913 | 3.021 | 3.0506 | 3.0803 | 3.1099 | 3.1395 | 3.1691 | 3.1986 | 3.2282 | 3.2577 | 3.2872 | 3.3167 | 3.3462 | 3.3757 | 3.4051 | 3.4346 | 3.464 | 3.4934 | 3.5228 | 3.5522 | 3.5816 | 3.611 | 3.6403 | 3.6697 | 3.699 | 3.7283 | 3.7577 | 3.787 | 3.8162 | 3.8455 | 3.8748 | 3.9041 | 3.9333 | 3.9625 | 3.9918 | 4.021 | 4.0502 | 4.0794 | 4.1086 | 4.1378 | 4.167 | 4.1962 | 4.2253 | 4.2545 | 4.2836 | 4.3128 | 4.3419 | 4.3711 | 4.4002 | 4.4293 | 4.4584 | 4.4875 | 4.5166 | 4.5457 | 4.5748 | 4.6039 | 4.6329 | 4.662 | 4.6911 | 4.7201 | 4.7492 | 4.7782 | 4.8073 | 4.8363 | 4.8653 | 4.8944 | 4.9234 | 4.9524 | 4.9814 | 5.0104 | 5.0394 | 5.0684 | 5.0974 | 5.1264 | 5.1554 | 5.1844 | 5.2134 | 5.2424 | 5.2714 | 5.3003 | 5.3293 | 5.3583 | 5.3872 | 5.4162 | 5.4451 | 5.4741 | 5.5031 | 5.532 | 5.5609 | 5.5899 | 5.6188 | 5.6478 | 5.6767 | 5.7056 | 5.7346 | 5.7635
|  |  | 2091 | 0.47079 |  |  | 3.6891e-160 |  |  |  | 2091 | 10000000 | 3.6891e-160 | 3.6891e-161 | 3.6891e-161 | 3.6891e-161 | 3.6891e-161 | 3.6891e-161 | 3.6891e-161 | 3.6891e-161 | 3.6891e-161 | 3.6891e-161 | 3.6891e-161 | 6600 | 1.4418 |  | -0.28375 | -0.25103 | -0.2183 | -0.18556 | -0.15282 | -0.12009 | -0.087355 | -0.054632 | -0.02192 | 0.01078 | 0.043464 | 0.07613 | 0.10878 | 0.1414 | 0.174 | 0.20658 | 0.23912 | 0.27164 | 0.30413 | 0.33659 | 0.36902 | 0.40141 | 0.43377 | 0.46609 | 0.49838 | 0.53063 | 0.56284 | 0.59502 | 0.62715 | 0.65925 | 0.69131 | 0.72332 | 0.7553 | 0.78723 | 0.81913 | 0.85098 | 0.88279 | 0.91456 | 0.94629 | 0.97798 | 1.0096 | 1.0412 | 1.0728 | 1.1043 | 1.1358 | 1.1672 | 1.1986 | 1.23 | 1.2613 | 1.2926 | 1.3238 | 1.355 | 1.3862 | 1.4173 | 1.4484 | 1.4795 | 1.5105 | 1.5414 | 1.5724 | 1.6033 | 1.6341 | 1.665 | 1.6957 | 1.7265 | 1.7572 | 1.7879 | 1.8186 | 1.8492 | 1.8798 | 1.9103 | 1.9408 | 1.9713 | 2.0018 | 2.0322 | 2.0626 | 2.093 | 2.1233 | 2.1536 | 2.1839 | 2.2141 | 2.2444 | 2.2746 | 2.3047 | 2.3349 | 2.365 | 2.3951 | 2.4252 | 2.4552 | 2.4852 | 2.5152 | 2.5452 | 2.5751 | 2.605 | 2.6349 | 2.6648 | 2.6947 | 2.7245 | 2.7543 | 2.7841 | 2.8139 | 2.8437 | 2.8734 | 2.9031 | 2.9328 | 2.9625 | 2.9922 | 3.0218 | 3.0514 | 3.081 | 3.1106 | 3.1402 | 3.1698 | 3.1993 | 3.2289 | 3.2584 | 3.2879 | 3.3174 | 3.3468 | 3.3763 | 3.4057 | 3.4352 | 3.4646 | 3.494 | 3.5234 | 3.5528 | 3.5821 | 3.6115 | 3.6408 | 3.6702 | 3.6995 | 3.7288 | 3.7581 | 3.7874 | 3.8167 | 3.846 | 3.8752 | 3.9045 | 3.9337 | 3.9629 | 3.9922 | 4.0214 | 4.0506 | 4.0798 | 4.109 | 4.1382 | 4.1673 | 4.1965 | 4.2257 | 4.2548 | 4.284 | 4.3131 | 4.3422 | 4.3713 | 4.4005 | 4.4296 | 4.4587 | 4.4878 | 4.5169 | 4.5459 | 4.575 | 4.6041 | 4.6332 | 4.6622 | 4.6913 | 4.7203 | 4.7494 | 4.7784 | 4.8075 | 4.8365 | 4.8655 | 4.8946 | 4.9236 | 4.9526 | 4.9816 | 5.0106 | 5.0396 | 5.0686 | 5.0976 | 5.1266 | 5.1556 | 5.1846 | 5.2135 | 5.2425 | 5.2715 | 5.3005 | 5.3294 | 5.3584 | 5.3874 | 5.4163 | 5.4453 | 5.4742 | 5.5032 | 5.5321 | 5.5611 | 5.59 | 5.6189 | 5.6479 | 5.6768 | 5.7057 | 5.7347 | 5.7636
|  |  | 2101 | 0.4691 |  |  | 3.6755e-160 |  |  |  | 2101 | 10000000 | 3.6755e-160 | 3.6755e-161 | 3.6755e-161 | 3.6755e-161 | 3.6755e-161 | 3.6755e-161 | 3.6755e-161 | 3.6755e-161 | 3.6755e-161 | 3.6755e-161 | 3.6755e-161 | 6700 | 1.4418 |  | -0.27987 | -0.24713 | -0.2144 | -0.18166 | -0.14892 | -0.11619 | -0.083468 | -0.050755 | -0.018056 | 0.014628 | 0.047294 | 0.07994 | 0.11256 | 0.14516 | 0.17774 | 0.21029 | 0.24281 | 0.2753 | 0.30776 | 0.34018 | 0.37258 | 0.40493 | 0.43726 | 0.46955 | 0.5018 | 0.53401 | 0.56618 | 0.59832 | 0.63041 | 0.66247 | 0.69449 | 0.72646 | 0.7584 | 0.79029 | 0.82215 | 0.85396 | 0.88573 | 0.91746 | 0.94915 | 0.98079 | 1.0124 | 1.044 | 1.0755 | 1.107 | 1.1384 | 1.1698 | 1.2012 | 1.2325 | 1.2638 | 1.295 | 1.3262 | 1.3574 | 1.3885 | 1.4196 | 1.4506 | 1.4816 | 1.5126 | 1.5435 | 1.5744 | 1.6053 | 1.6361 | 1.6669 | 1.6977 | 1.7284 | 1.7591 | 1.7897 | 1.8203 | 1.8509 | 1.8815 | 1.912 | 1.9425 | 1.9729 | 2.0034 | 2.0338 | 2.0641 | 2.0945 | 2.1248 | 2.1551 | 2.1853 | 2.2155 | 2.2457 | 2.2759 | 2.306 | 2.3362 | 2.3662 | 2.3963 | 2.4264 | 2.4564 | 2.4864 | 2.5163 | 2.5463 | 2.5762 | 2.6061 | 2.636 | 2.6658 | 2.6957 | 2.7255 | 2.7553 | 2.7851 | 2.8148 | 2.8446 | 2.8743 | 2.904 | 2.9337 | 2.9633 | 2.993 | 3.0226 | 3.0522 | 3.0818 | 3.1114 | 3.1409 | 3.1705 | 3.2 | 3.2295 | 3.259 | 3.2885 | 3.318 | 3.3475 | 3.3769 | 3.4063 | 3.4358 | 3.4652 | 3.4946 | 3.5239 | 3.5533 | 3.5827 | 3.612 | 3.6413 | 3.6707 | 3.7 | 3.7293 | 3.7586 | 3.7879 | 3.8171 | 3.8464 | 3.8756 | 3.9049 | 3.9341 | 3.9633 | 3.9925 | 4.0218 | 4.051 | 4.0801 | 4.1093 | 4.1385 | 4.1677 | 4.1968 | 4.226 | 4.2551 | 4.2843 | 4.3134 | 4.3425 | 4.3716 | 4.4007 | 4.4298 | 4.4589 | 4.488 | 4.5171 | 4.5462 | 4.5753 | 4.6043 | 4.6334 | 4.6625 | 4.6915 | 4.7206 | 4.7496 | 4.7786 | 4.8077 | 4.8367 | 4.8657 | 4.8947 | 4.9238 | 4.9528 | 4.9818 | 5.0108 | 5.0398 | 5.0688 | 5.0978 | 5.1267 | 5.1557 | 5.1847 | 5.2137 | 5.2427 | 5.2716 | 5.3006 | 5.3296 | 5.3585 | 5.3875 | 5.4164 | 5.4454 | 5.4743 | 5.5033 | 5.5322 | 5.5612 | 5.5901 | 5.619 | 5.648 | 5.6769 | 5.7058 | 5.7348 | 5.7637
|  |  | 2111 | 0.46741 |  |  | 3.662e-160 |  |  |  | 2111 | 10000000 | 3.662e-160 | 3.662e-161 | 3.662e-161 | 3.662e-161 | 3.662e-161 | 3.662e-161 | 3.662e-161 | 3.662e-161 | 3.662e-161 | 3.662e-161 | 3.662e-161 | 6800 | 1.4418 |  | -0.27597 | -0.24323 | -0.21049 | -0.17776 | -0.14503 | -0.1123 | -0.079591 | -0.046892 | -0.014208 | 0.018458 | 0.051104 | 0.083728 | 0.11633 | 0.1489 | 0.18145 | 0.21397 | 0.24646 | 0.27892 | 0.31135 | 0.34374 | 0.3761 | 0.40842 | 0.44071 | 0.47296 | 0.50517 | 0.53735 | 0.56948 | 0.60158 | 0.63363 | 0.66565 | 0.69763 | 0.72956 | 0.76146 | 0.79331 | 0.82512 | 0.85689 | 0.88862 | 0.92031 | 0.95196 | 0.98356 | 1.0151 | 1.0466 | 1.0781 | 1.1096 | 1.141 | 1.1723 | 1.2037 | 1.2349 | 1.2662 | 1.2974 | 1.3285 | 1.3597 | 1.3907 | 1.4218 | 1.4528 | 1.4838 | 1.5147 | 1.5456 | 1.5765 | 1.6073 | 1.6381 | 1.6688 | 1.6995 | 1.7302 | 1.7609 | 1.7915 | 1.8221 | 1.8526 | 1.8832 | 1.9136 | 1.9441 | 1.9745 | 2.0049 | 2.0353 | 2.0656 | 2.0959 | 2.1262 | 2.1565 | 2.1867 | 2.2169 | 2.2471 | 2.2772 | 2.3073 | 2.3374 | 2.3675 | 2.3975 | 2.4275 | 2.4575 | 2.4875 | 2.5174 | 2.5474 | 2.5773 | 2.6072 | 2.637 | 2.6668 | 2.6967 | 2.7265 | 2.7562 | 2.786 | 2.8157 | 2.8454 | 2.8751 | 2.9048 | 2.9345 | 2.9641 | 2.9938 | 3.0234 | 3.053 | 3.0825 | 3.1121 | 3.1417 | 3.1712 | 3.2007 | 3.2302 | 3.2597 | 3.2892 | 3.3186 | 3.3481 | 3.3775 | 3.4069 | 3.4363 | 3.4657 | 3.4951 | 3.5245 | 3.5538 | 3.5832 | 3.6125 | 3.6418 | 3.6711 | 3.7004 | 3.7297 | 3.759 | 3.7883 | 3.8175 | 3.8468 | 3.876 | 3.9053 | 3.9345 | 3.9637 | 3.9929 | 4.0221 | 4.0513 | 4.0805 | 4.1097 | 4.1388 | 4.168 | 4.1971 | 4.2263 | 4.2554 | 4.2845 | 4.3137 | 4.3428 | 4.3719 | 4.401 | 4.4301 | 4.4592 | 4.4883 | 4.5174 | 4.5464 | 4.5755 | 4.6046 | 4.6336 | 4.6627 | 4.6917 | 4.7208 | 4.7498 | 4.7788 | 4.8079 | 4.8369 | 4.8659 | 4.8949 | 4.9239 | 4.9529 | 4.9819 | 5.0109 | 5.0399 | 5.0689 | 5.0979 | 5.1269 | 5.1559 | 5.1848 | 5.2138 | 5.2428 | 5.2718 | 5.3007 | 5.3297 | 5.3586 | 5.3876 | 5.4165 | 5.4455 | 5.4744 | 5.5034 | 5.5323 | 5.5613 | 5.5902 | 5.6191 | 5.6481 | 5.677 | 5.7059 | 5.7348 | 5.7638
|  |  | 2121 | 0.46573 |  |  | 3.6485e-160 |  |  |  | 2121 | 10000000 | 3.6485e-160 | 3.6485e-161 | 3.6485e-161 | 3.6485e-161 | 3.6485e-161 | 3.6485e-161 | 3.6485e-161 | 3.6485e-161 | 3.6485e-161 | 3.6485e-161 | 3.6485e-161 | 6900 | 1.4418 |  | -0.27207 | -0.23933 | -0.20659 | -0.17386 | -0.14114 | -0.10843 | -0.075728 | -0.043044 | -0.010378 | 0.022268 | 0.054893 | 0.087493 | 0.12007 | 0.15262 | 0.18514 | 0.21763 | 0.25009 | 0.28251 | 0.3149 | 0.34726 | 0.37959 | 0.41187 | 0.44412 | 0.47634 | 0.50851 | 0.54065 | 0.57274 | 0.6048 | 0.63682 | 0.66879 | 0.70073 | 0.73262 | 0.76447 | 0.79629 | 0.82806 | 0.85979 | 0.89147 | 0.92312 | 0.95473 | 0.98629 | 1.0178 | 1.0493 | 1.0807 | 1.1121 | 1.1435 | 1.1748 | 1.2061 | 1.2373 | 1.2685 | 1.2997 | 1.3308 | 1.3619 | 1.393 | 1.424 | 1.4549 | 1.4859 | 1.5168 | 1.5476 | 1.5784 | 1.6092 | 1.64 | 1.6707 | 1.7014 | 1.732 | 1.7627 | 1.7932 | 1.8238 | 1.8543 | 1.8848 | 1.9153 | 1.9457 | 1.9761 | 2.0065 | 2.0368 | 2.0671 | 2.0974 | 2.1276 | 2.1579 | 2.1881 | 2.2182 | 2.2484 | 2.2785 | 2.3086 | 2.3386 | 2.3687 | 2.3987 | 2.4287 | 2.4587 | 2.4886 | 2.5185 | 2.5484 | 2.5783 | 2.6082 | 2.638 | 2.6678 | 2.6976 | 2.7274 | 2.7572 | 2.7869 | 2.8166 | 2.8463 | 2.876 | 2.9057 | 2.9353 | 2.9649 | 2.9945 | 3.0241 | 3.0537 | 3.0833 | 3.1128 | 3.1424 | 3.1719 | 3.2014 | 3.2309 | 3.2603 | 3.2898 | 3.3192 | 3.3487 | 3.3781 | 3.4075 | 3.4369 | 3.4663 | 3.4956 | 3.525 | 3.5543 | 3.5837 | 3.613 | 3.6423 | 3.6716 | 3.7009 | 3.7302 | 3.7595 | 3.7887 | 3.818 | 3.8472 | 3.8764 | 3.9057 | 3.9349 | 3.9641 | 3.9933 | 4.0225 | 4.0517 | 4.0808 | 4.11 | 4.1392 | 4.1683 | 4.1974 | 4.2266 | 4.2557 | 4.2848 | 4.314 | 4.3431 | 4.3722 | 4.4013 | 4.4304 | 4.4594 | 4.4885 | 4.5176 | 4.5467 | 4.5757 | 4.6048 | 4.6338 | 4.6629 | 4.6919 | 4.721 | 4.75 | 4.779 | 4.808 | 4.8371 | 4.8661 | 4.8951 | 4.9241 | 4.9531 | 4.9821 | 5.0111 | 5.0401 | 5.0691 | 5.0981 | 5.127 | 5.156 | 5.185 | 5.214 | 5.2429 | 5.2719 | 5.3008 | 5.3298 | 5.3588 | 5.3877 | 5.4167 | 5.4456 | 5.4745 | 5.5035 | 5.5324 | 5.5614 | 5.5903 | 5.6192 | 5.6482 | 5.6771 | 5.706 | 5.7349 | 5.7638
|  |  | 2131 | 0.46405 |  |  | 3.6351e-160 |  |  |  | 2131 | 10000000 | 3.6351e-160 | 3.6351e-161 | 3.6351e-161 | 3.6351e-161 | 3.6351e-161 | 3.6351e-161 | 3.6351e-161 | 3.6351e-161 | 3.6351e-161 | 3.6351e-161 | 3.6351e-161 | 7000 | 1.4418 |  | -0.26817 | -0.23543 | -0.2027 | -0.16998 | -0.13726 | -0.10456 | -0.07188 | -0.039214 | -0.0065675 | 0.026057 | 0.058657 | 0.091233 | 0.12378 | 0.1563 | 0.18879 | 0.22125 | 0.25368 | 0.28607 | 0.31843 | 0.35075 | 0.38304 | 0.41529 | 0.4475 | 0.47967 | 0.51181 | 0.54391 | 0.57596 | 0.60798 | 0.63996 | 0.67189 | 0.70378 | 0.73564 | 0.76745 | 0.79922 | 0.83095 | 0.86264 | 0.89429 | 0.92589 | 0.95745 | 0.98898 | 1.0205 | 1.0519 | 1.0833 | 1.1147 | 1.146 | 1.1773 | 1.2085 | 1.2397 | 1.2709 | 1.302 | 1.3331 | 1.3641 | 1.3951 | 1.4261 | 1.457 | 1.4879 | 1.5188 | 1.5496 | 1.5804 | 1.6112 | 1.6419 | 1.6726 | 1.7032 | 1.7338 | 1.7644 | 1.795 | 1.8255 | 1.856 | 1.8864 | 1.9169 | 1.9473 | 1.9776 | 2.008 | 2.0383 | 2.0685 | 2.0988 | 2.129 | 2.1592 | 2.1894 | 2.2195 | 2.2496 | 2.2797 | 2.3098 | 2.3398 | 2.3699 | 2.3999 | 2.4298 | 2.4598 | 2.4897 | 2.5196 | 2.5495 | 2.5793 | 2.6092 | 2.639 | 2.6688 | 2.6986 | 2.7283 | 2.7581 | 2.7878 | 2.8175 | 2.8472 | 2.8768 | 2.9065 | 2.9361 | 2.9657 | 2.9953 | 3.0249 | 3.0544 | 3.084 | 3.1135 | 3.143 | 3.1725 | 3.202 | 3.2315 | 3.261 | 3.2904 | 3.3198 | 3.3493 | 3.3787 | 3.408 | 3.4374 | 3.4668 | 3.4962 | 3.5255 | 3.5548 | 3.5842 | 3.6135 | 3.6428 | 3.6721 | 3.7013 | 3.7306 | 3.7599 | 3.7891 | 3.8184 | 3.8476 | 3.8768 | 3.906 | 3.9352 | 3.9644 | 3.9936 | 4.0228 | 4.052 | 4.0812 | 4.1103 | 4.1395 | 4.1686 | 4.1977 | 4.2269 | 4.256 | 4.2851 | 4.3142 | 4.3433 | 4.3724 | 4.4015 | 4.4306 | 4.4597 | 4.4888 | 4.5178 | 4.5469 | 4.5759 | 4.605 | 4.634 | 4.6631 | 4.6921 | 4.7212 | 4.7502 | 4.7792 | 4.8082 | 4.8372 | 4.8663 | 4.8953 | 4.9243 | 4.9533 | 4.9823 | 5.0112 | 5.0402 | 5.0692 | 5.0982 | 5.1272 | 5.1561 | 5.1851 | 5.2141 | 5.243 | 5.272 | 5.301 | 5.3299 | 5.3589 | 5.3878 | 5.4168 | 5.4457 | 5.4747 | 5.5036 | 5.5325 | 5.5615 | 5.5904 | 5.6193 | 5.6482 | 5.6772 | 5.7061 | 5.735 | 5.7639
|  |  | 2141 | 0.46238 |  |  | 3.6217e-160 |  |  |  | 2141 | 10000000 | 3.6217e-160 | 3.6217e-161 | 3.6217e-161 | 3.6217e-161 | 3.6217e-161 | 3.6217e-161 | 3.6217e-161 | 3.6217e-161 | 3.6217e-161 | 3.6217e-161 | 3.6217e-161 | 7100 | 1.4418 |  | -0.26427 | -0.23153 | -0.19881 | -0.1661 | -0.1334 | -0.10072 | -0.06805 | -0.035403 | -0.0027791 | 0.029822 | 0.062397 | 0.094945 | 0.12746 | 0.15995 | 0.19241 | 0.22484 | 0.25723 | 0.28959 | 0.32191 | 0.3542 | 0.38645 | 0.41866 | 0.45084 | 0.48297 | 0.51507 | 0.54713 | 0.57914 | 0.61112 | 0.64305 | 0.67495 | 0.7068 | 0.73861 | 0.77039 | 0.80211 | 0.8338 | 0.86545 | 0.89705 | 0.92862 | 0.96014 | 0.99162 | 1.0231 | 1.0545 | 1.0858 | 1.1171 | 1.1484 | 1.1797 | 1.2109 | 1.242 | 1.2731 | 1.3042 | 1.3353 | 1.3663 | 1.3973 | 1.4282 | 1.4591 | 1.4899 | 1.5208 | 1.5516 | 1.5823 | 1.613 | 1.6437 | 1.6744 | 1.705 | 1.7356 | 1.7661 | 1.7966 | 1.8271 | 1.8576 | 1.888 | 1.9184 | 1.9488 | 1.9791 | 2.0094 | 2.0397 | 2.07 | 2.1002 | 2.1304 | 2.1606 | 2.1907 | 2.2208 | 2.2509 | 2.281 | 2.311 | 2.341 | 2.371 | 2.401 | 2.4309 | 2.4609 | 2.4908 | 2.5206 | 2.5505 | 2.5803 | 2.6102 | 2.64 | 2.6697 | 2.6995 | 2.7292 | 2.7589 | 2.7886 | 2.8183 | 2.848 | 2.8776 | 2.9073 | 2.9369 | 2.9665 | 2.996 | 3.0256 | 3.0552 | 3.0847 | 3.1142 | 3.1437 | 3.1732 | 3.2027 | 3.2321 | 3.2616 | 3.291 | 3.3204 | 3.3498 | 3.3792 | 3.4086 | 3.438 | 3.4673 | 3.4967 | 3.526 | 3.5553 | 3.5846 | 3.6139 | 3.6432 | 3.6725 | 3.7018 | 3.731 | 3.7603 | 3.7895 | 3.8188 | 3.848 | 3.8772 | 3.9064 | 3.9356 | 3.9648 | 3.994 | 4.0232 | 4.0523 | 4.0815 | 4.1106 | 4.1398 | 4.1689 | 4.198 | 4.2272 | 4.2563 | 4.2854 | 4.3145 | 4.3436 | 4.3727 | 4.4018 | 4.4308 | 4.4599 | 4.489 | 4.5181 | 4.5471 | 4.5762 | 4.6052 | 4.6343 | 4.6633 | 4.6923 | 4.7214 | 4.7504 | 4.7794 | 4.8084 | 4.8374 | 4.8664 | 4.8954 | 4.9244 | 4.9534 | 4.9824 | 5.0114 | 5.0404 | 5.0694 | 5.0983 | 5.1273 | 5.1563 | 5.1852 | 5.2142 | 5.2432 | 5.2721 | 5.3011 | 5.33 | 5.359 | 5.3879 | 5.4169 | 5.4458 | 5.4748 | 5.5037 | 5.5326 | 5.5616 | 5.5905 | 5.6194 | 5.6483 | 5.6773 | 5.7062 | 5.7351 | 5.764
|  |  | 2151 | 0.46072 |  |  | 3.6084e-160 |  |  |  | 2151 | 10000000 | 3.6084e-160 | 3.6084e-161 | 3.6084e-161 | 3.6084e-161 | 3.6084e-161 | 3.6084e-161 | 3.6084e-161 | 3.6084e-161 | 3.6084e-161 | 3.6084e-161 | 3.6084e-161 | 7200 | 1.4418 |  | -0.26037 | -0.22765 | -0.19493 | -0.16224 | -0.12955 | -0.096885 | -0.064239 | -0.031615 | 0.00098571 | 0.033561 | 0.066109 | 0.098629 | 0.13112 | 0.16358 | 0.196 | 0.2284 | 0.26076 | 0.29308 | 0.32537 | 0.35762 | 0.38983 | 0.422 | 0.45414 | 0.48623 | 0.51829 | 0.55031 | 0.58228 | 0.61422 | 0.64611 | 0.67797 | 0.70978 | 0.74155 | 0.77328 | 0.80497 | 0.83661 | 0.86822 | 0.89978 | 0.93131 | 0.96279 | 0.99423 | 1.0256 | 1.057 | 1.0883 | 1.1196 | 1.1508 | 1.182 | 1.2132 | 1.2443 | 1.2754 | 1.3064 | 1.3375 | 1.3684 | 1.3994 | 1.4303 | 1.4611 | 1.4919 | 1.5227 | 1.5535 | 1.5842 | 1.6149 | 1.6455 | 1.6762 | 1.7067 | 1.7373 | 1.7678 | 1.7983 | 1.8288 | 1.8592 | 1.8896 | 1.92 | 1.9503 | 1.9806 | 2.0109 | 2.0411 | 2.0714 | 2.1015 | 2.1317 | 2.1619 | 2.192 | 2.2221 | 2.2521 | 2.2822 | 2.3122 | 2.3422 | 2.3722 | 2.4021 | 2.432 | 2.4619 | 2.4918 | 2.5217 | 2.5515 | 2.5813 | 2.6111 | 2.6409 | 2.6706 | 2.7004 | 2.7301 | 2.7598 | 2.7895 | 2.8191 | 2.8488 | 2.8784 | 2.908 | 2.9376 | 2.9672 | 2.9968 | 3.0263 | 3.0558 | 3.0854 | 3.1149 | 3.1444 | 3.1738 | 3.2033 | 3.2327 | 3.2622 | 3.2916 | 3.321 | 3.3504 | 3.3798 | 3.4091 | 3.4385 | 3.4678 | 3.4972 | 3.5265 | 3.5558 | 3.5851 | 3.6144 | 3.6437 | 3.6729 | 3.7022 | 3.7315 | 3.7607 | 3.7899 | 3.8192 | 3.8484 | 3.8776 | 3.9068 | 3.936 | 3.9651 | 3.9943 | 4.0235 | 4.0526 | 4.0818 | 4.1109 | 4.1401 | 4.1692 | 4.1983 | 4.2274 | 4.2566 | 4.2857 | 4.3148 | 4.3438 | 4.3729 | 4.402 | 4.4311 | 4.4602 | 4.4892 | 4.5183 | 4.5473 | 4.5764 | 4.6054 | 4.6345 | 4.6635 | 4.6925 | 4.7215 | 4.7506 | 4.7796 | 4.8086 | 4.8376 | 4.8666 | 4.8956 | 4.9246 | 4.9536 | 4.9826 | 5.0115 | 5.0405 | 5.0695 | 5.0985 | 5.1274 | 5.1564 | 5.1854 | 5.2143 | 5.2433 | 5.2722 | 5.3012 | 5.3301 | 5.3591 | 5.388 | 5.417 | 5.4459 | 5.4749 | 5.5038 | 5.5327 | 5.5616 | 5.5906 | 5.6195 | 5.6484 | 5.6773 | 5.7063 | 5.7352 | 5.7641
|  |  | 2161 | 0.45906 |  |  | 3.5951e-160 |  |  |  | 2161 | 10000000 | 3.5951e-160 | 3.5951e-161 | 3.5951e-161 | 3.5951e-161 | 3.5951e-161 | 3.5951e-161 | 3.5951e-161 | 3.5951e-161 | 3.5951e-161 | 3.5951e-161 | 3.5951e-161 | 7300 | 1.4418 |  | -0.25648 | -0.22377 | -0.19107 | -0.15839 | -0.12572 | -0.093075 | -0.060451 | -0.02785 | 0.0047251 | 0.037273 | 0.069793 | 0.10228 | 0.13474 | 0.16717 | 0.19956 | 0.23192 | 0.26424 | 0.29653 | 0.32878 | 0.36099 | 0.39317 | 0.4253 | 0.4574 | 0.48946 | 0.52147 | 0.55345 | 0.58538 | 0.61728 | 0.64913 | 0.68094 | 0.71271 | 0.74444 | 0.77613 | 0.80778 | 0.83938 | 0.87095 | 0.90247 | 0.93395 | 0.96539 | 0.99679 | 1.0282 | 1.0595 | 1.0908 | 1.122 | 1.1532 | 1.1844 | 1.2155 | 1.2466 | 1.2776 | 1.3086 | 1.3396 | 1.3705 | 1.4014 | 1.4323 | 1.4631 | 1.4939 | 1.5246 | 1.5554 | 1.586 | 1.6167 | 1.6473 | 1.6779 | 1.7085 | 1.739 | 1.7695 | 1.7999 | 1.8304 | 1.8607 | 1.8911 | 1.9215 | 1.9518 | 1.982 | 2.0123 | 2.0425 | 2.0727 | 2.1029 | 2.133 | 2.1631 | 2.1932 | 2.2233 | 2.2533 | 2.2834 | 2.3134 | 2.3433 | 2.3733 | 2.4032 | 2.4331 | 2.463 | 2.4928 | 2.5227 | 2.5525 | 2.5823 | 2.6121 | 2.6418 | 2.6716 | 2.7013 | 2.731 | 2.7606 | 2.7903 | 2.82 | 2.8496 | 2.8792 | 2.9088 | 2.9384 | 2.9679 | 2.9975 | 3.027 | 3.0565 | 3.086 | 3.1155 | 3.145 | 3.1744 | 3.2039 | 3.2333 | 3.2627 | 3.2921 | 3.3215 | 3.3509 | 3.3803 | 3.4096 | 3.439 | 3.4683 | 3.4977 | 3.527 | 3.5563 | 3.5856 | 3.6148 | 3.6441 | 3.6734 | 3.7026 | 3.7319 | 3.7611 | 3.7903 | 3.8195 | 3.8487 | 3.8779 | 3.9071 | 3.9363 | 3.9655 | 3.9947 | 4.0238 | 4.053 | 4.0821 | 4.1112 | 4.1404 | 4.1695 | 4.1986 | 4.2277 | 4.2568 | 4.2859 | 4.315 | 4.3441 | 4.3732 | 4.4022 | 4.4313 | 4.4604 | 4.4894 | 4.5185 | 4.5475 | 4.5766 | 4.6056 | 4.6347 | 4.6637 | 4.6927 | 4.7217 | 4.7507 | 4.7797 | 4.8088 | 4.8378 | 4.8668 | 4.8957 | 4.9247 | 4.9537 | 4.9827 | 5.0117 | 5.0407 | 5.0696 | 5.0986 | 5.1276 | 5.1565 | 5.1855 | 5.2145 | 5.2434 | 5.2724 | 5.3013 | 5.3303 | 5.3592 | 5.3881 | 5.4171 | 5.446 | 5.475 | 5.5039 | 5.5328 | 5.5617 | 5.5907 | 5.6196 | 5.6485 | 5.6774 | 5.7063 | 5.7353 | 5.7642
|  |  | 2171 | 0.45741 |  |  | 3.5819e-160 |  |  |  | 2171 | 10000000 | 3.5819e-160 | 3.5819e-161 | 3.5819e-161 | 3.5819e-161 | 3.5819e-161 | 3.5819e-161 | 3.5819e-161 | 3.5819e-161 | 3.5819e-161 | 3.5819e-161 | 3.5819e-161 | 7400 | 1.4418 |  | -0.25261 | -0.21991 | -0.18722 | -0.15456 | -0.12191 | -0.089287 | -0.056686 | -0.024111 | 0.0084375 | 0.040957 | 0.073447 | 0.10591 | 0.13833 | 0.17073 | 0.20308 | 0.23541 | 0.26769 | 0.29994 | 0.33216 | 0.36433 | 0.39647 | 0.42856 | 0.46062 | 0.49264 | 0.52461 | 0.55655 | 0.58844 | 0.62029 | 0.65211 | 0.68388 | 0.71561 | 0.7473 | 0.77894 | 0.81055 | 0.84211 | 0.87363 | 0.90512 | 0.93656 | 0.96796 | 0.99932 | 1.0306 | 1.0619 | 1.0932 | 1.1244 | 1.1555 | 1.1866 | 1.2177 | 1.2488 | 1.2798 | 1.3107 | 1.3417 | 1.3726 | 1.4034 | 1.4343 | 1.4651 | 1.4958 | 1.5265 | 1.5572 | 1.5879 | 1.6185 | 1.6491 | 1.6796 | 1.7101 | 1.7406 | 1.7711 | 1.8015 | 1.8319 | 1.8623 | 1.8926 | 1.9229 | 1.9532 | 1.9835 | 2.0137 | 2.0439 | 2.074 | 2.1042 | 2.1343 | 2.1644 | 2.1945 | 2.2245 | 2.2545 | 2.2845 | 2.3145 | 2.3444 | 2.3744 | 2.4043 | 2.4341 | 2.464 | 2.4938 | 2.5237 | 2.5534 | 2.5832 | 2.613 | 2.6427 | 2.6724 | 2.7021 | 2.7318 | 2.7615 | 2.7911 | 2.8207 | 2.8504 | 2.88 | 2.9095 | 2.9391 | 2.9686 | 2.9982 | 3.0277 | 3.0572 | 3.0867 | 3.1162 | 3.1456 | 3.1751 | 3.2045 | 3.2339 | 3.2633 | 3.2927 | 3.3221 | 3.3515 | 3.3808 | 3.4102 | 3.4395 | 3.4688 | 3.4981 | 3.5274 | 3.5567 | 3.586 | 3.6153 | 3.6445 | 3.6738 | 3.703 | 3.7323 | 3.7615 | 3.7907 | 3.8199 | 3.8491 | 3.8783 | 3.9075 | 3.9366 | 3.9658 | 3.995 | 4.0241 | 4.0533 | 4.0824 | 4.1115 | 4.1407 | 4.1698 | 4.1989 | 4.228 | 4.2571 | 4.2862 | 4.3153 | 4.3443 | 4.3734 | 4.4025 | 4.4315 | 4.4606 | 4.4897 | 4.5187 | 4.5477 | 4.5768 | 4.6058 | 4.6348 | 4.6639 | 4.6929 | 4.7219 | 4.7509 | 4.7799 | 4.8089 | 4.8379 | 4.8669 | 4.8959 | 4.9249 | 4.9539 | 4.9829 | 5.0118 | 5.0408 | 5.0698 | 5.0987 | 5.1277 | 5.1567 | 5.1856 | 5.2146 | 5.2435 | 5.2725 | 5.3014 | 5.3304 | 5.3593 | 5.3882 | 5.4172 | 5.4461 | 5.475 | 5.504 | 5.5329 | 5.5618 | 5.5908 | 5.6197 | 5.6486 | 5.6775 | 5.7064 | 5.7353 | 5.7642
|  |  | 2181 | 0.45577 |  |  | 3.5687e-160 |  |  |  | 2181 | 10000000 | 3.5687e-160 | 3.5687e-161 | 3.5687e-161 | 3.5687e-161 | 3.5687e-161 | 3.5687e-161 | 3.5687e-161 | 3.5687e-161 | 3.5687e-161 | 3.5687e-161 | 3.5687e-161 | 7500 | 1.4418 |  | -0.24874 | -0.21606 | -0.18339 | -0.15075 | -0.11812 | -0.085522 | -0.052947 | -0.020398 | 0.012121 | 0.044611 | 0.07707 | 0.1095 | 0.14189 | 0.17425 | 0.20657 | 0.23886 | 0.27111 | 0.30332 | 0.3355 | 0.36763 | 0.39973 | 0.43178 | 0.4638 | 0.49578 | 0.52771 | 0.55961 | 0.59146 | 0.62327 | 0.65504 | 0.68677 | 0.71846 | 0.75011 | 0.78171 | 0.81328 | 0.8448 | 0.87628 | 0.90772 | 0.93912 | 0.97048 | 1.0018 | 1.0331 | 1.0643 | 1.0955 | 1.1267 | 1.1578 | 1.1889 | 1.2199 | 1.2509 | 1.2819 | 1.3128 | 1.3437 | 1.3746 | 1.4054 | 1.4362 | 1.467 | 1.4977 | 1.5284 | 1.559 | 1.5896 | 1.6202 | 1.6508 | 1.6813 | 1.7118 | 1.7423 | 1.7727 | 1.8031 | 1.8334 | 1.8638 | 1.8941 | 1.9244 | 1.9546 | 1.9848 | 2.015 | 2.0452 | 2.0754 | 2.1055 | 2.1356 | 2.1656 | 2.1957 | 2.2257 | 2.2557 | 2.2856 | 2.3156 | 2.3455 | 2.3754 | 2.4053 | 2.4352 | 2.465 | 2.4948 | 2.5246 | 2.5544 | 2.5841 | 2.6139 | 2.6436 | 2.6733 | 2.703 | 2.7326 | 2.7623 | 2.7919 | 2.8215 | 2.8511 | 2.8807 | 2.9103 | 2.9398 | 2.9693 | 2.9989 | 3.0284 | 3.0578 | 3.0873 | 3.1168 | 3.1462 | 3.1757 | 3.2051 | 3.2345 | 3.2639 | 3.2933 | 3.3226 | 3.352 | 3.3813 | 3.4107 | 3.44 | 3.4693 | 3.4986 | 3.5279 | 3.5572 | 3.5864 | 3.6157 | 3.6449 | 3.6742 | 3.7034 | 3.7326 | 3.7619 | 3.7911 | 3.8203 | 3.8495 | 3.8786 | 3.9078 | 3.937 | 3.9661 | 3.9953 | 4.0244 | 4.0536 | 4.0827 | 4.1118 | 4.1409 | 4.17 | 4.1992 | 4.2282 | 4.2573 | 4.2864 | 4.3155 | 4.3446 | 4.3736 | 4.4027 | 4.4318 | 4.4608 | 4.4899 | 4.5189 | 4.5479 | 4.577 | 4.606 | 4.635 | 4.664 | 4.6931 | 4.7221 | 4.7511 | 4.7801 | 4.8091 | 4.8381 | 4.8671 | 4.8961 | 4.925 | 4.954 | 4.983 | 5.012 | 5.0409 | 5.0699 | 5.0989 | 5.1278 | 5.1568 | 5.1857 | 5.2147 | 5.2436 | 5.2726 | 5.3015 | 5.3305 | 5.3594 | 5.3883 | 5.4173 | 5.4462 | 5.4751 | 5.5041 | 5.533 | 5.5619 | 5.5908 | 5.6198 | 5.6487 | 5.6776 | 5.7065 | 5.7354 | 5.7643
|  |  | 2191 | 0.45413 |  |  | 3.5555e-160 |  |  |  | 2191 | 10000000 | 3.5555e-160 | 3.5555e-161 | 3.5555e-161 | 3.5555e-161 | 3.5555e-161 | 3.5555e-161 | 3.5555e-161 | 3.5555e-161 | 3.5555e-161 | 3.5555e-161 | 3.5555e-161 | 7600 | 1.4418 |  | -0.24489 | -0.21223 | -0.17958 | -0.14696 | -0.11436 | -0.081782 | -0.049234 | -0.016714 | 0.015775 | 0.048234 | 0.080661 | 0.11305 | 0.14541 | 0.17774 | 0.21002 | 0.24227 | 0.27449 | 0.30666 | 0.3388 | 0.37089 | 0.40295 | 0.43496 | 0.46694 | 0.49888 | 0.53077 | 0.56262 | 0.59444 | 0.62621 | 0.65794 | 0.68962 | 0.72127 | 0.75288 | 0.78444 | 0.81596 | 0.84744 | 0.87889 | 0.91029 | 0.94165 | 0.97297 | 1.0042 | 1.0355 | 1.0667 | 1.0978 | 1.129 | 1.1601 | 1.1911 | 1.2221 | 1.2531 | 1.284 | 1.3149 | 1.3458 | 1.3766 | 1.4074 | 1.4381 | 1.4689 | 1.4995 | 1.5302 | 1.5608 | 1.5914 | 1.6219 | 1.6525 | 1.683 | 1.7134 | 1.7438 | 1.7742 | 1.8046 | 1.8349 | 1.8653 | 1.8955 | 1.9258 | 1.956 | 1.9862 | 2.0164 | 2.0465 | 2.0766 | 2.1067 | 2.1368 | 2.1668 | 2.1969 | 2.2268 | 2.2568 | 2.2868 | 2.3167 | 2.3466 | 2.3765 | 2.4063 | 2.4362 | 2.466 | 2.4958 | 2.5256 | 2.5553 | 2.585 | 2.6148 | 2.6445 | 2.6741 | 2.7038 | 2.7334 | 2.7631 | 2.7927 | 2.8223 | 2.8519 | 2.8814 | 2.911 | 2.9405 | 2.97 | 2.9995 | 3.029 | 3.0585 | 3.0879 | 3.1174 | 3.1468 | 3.1762 | 3.2056 | 3.235 | 3.2644 | 3.2938 | 3.3231 | 3.3525 | 3.3818 | 3.4111 | 3.4405 | 3.4698 | 3.499 | 3.5283 | 3.5576 | 3.5869 | 3.6161 | 3.6454 | 3.6746 | 3.7038 | 3.733 | 3.7622 | 3.7914 | 3.8206 | 3.8498 | 3.879 | 3.9081 | 3.9373 | 3.9665 | 3.9956 | 4.0247 | 4.0539 | 4.083 | 4.1121 | 4.1412 | 4.1703 | 4.1994 | 4.2285 | 4.2576 | 4.2867 | 4.3157 | 4.3448 | 4.3739 | 4.4029 | 4.432 | 4.461 | 4.4901 | 4.5191 | 4.5481 | 4.5772 | 4.6062 | 4.6352 | 4.6642 | 4.6932 | 4.7222 | 4.7512 | 4.7802 | 4.8092 | 4.8382 | 4.8672 | 4.8962 | 4.9252 | 4.9542 | 4.9831 | 5.0121 | 5.0411 | 5.07 | 5.099 | 5.128 | 5.1569 | 5.1859 | 5.2148 | 5.2438 | 5.2727 | 5.3016 | 5.3306 | 5.3595 | 5.3884 | 5.4174 | 5.4463 | 5.4752 | 5.5042 | 5.5331 | 5.562 | 5.5909 | 5.6198 | 5.6487 | 5.6777 | 5.7066 | 5.7355 | 5.7644
|  |  | 2201 | 0.45249 |  |  | 3.5425e-160 |  |  |  | 2201 | 10000000 | 3.5425e-160 | 3.5425e-161 | 3.5425e-161 | 3.5425e-161 | 3.5425e-161 | 3.5425e-161 | 3.5425e-161 | 3.5425e-161 | 3.5425e-161 | 3.5425e-161 | 3.5425e-161 | 7700 | 1.4418 |  | -0.24106 | -0.20842 | -0.17579 | -0.14319 | -0.11062 | -0.07807 | -0.04555 | -0.01306 | 0.019398 | 0.051825 | 0.084218 | 0.11658 | 0.1489 | 0.18119 | 0.21344 | 0.24565 | 0.27782 | 0.30996 | 0.34206 | 0.37411 | 0.40613 | 0.4381 | 0.47004 | 0.50193 | 0.53379 | 0.5656 | 0.59737 | 0.6291 | 0.66079 | 0.69243 | 0.72404 | 0.7556 | 0.78713 | 0.81861 | 0.85005 | 0.88145 | 0.91281 | 0.94413 | 0.97541 | 1.0066 | 1.0378 | 1.069 | 1.1001 | 1.1312 | 1.1623 | 1.1933 | 1.2242 | 1.2552 | 1.2861 | 1.3169 | 1.3478 | 1.3785 | 1.4093 | 1.44 | 1.4707 | 1.5014 | 1.532 | 1.5626 | 1.5931 | 1.6236 | 1.6541 | 1.6846 | 1.715 | 1.7454 | 1.7758 | 1.8061 | 1.8364 | 1.8667 | 1.8969 | 1.9272 | 1.9574 | 1.9875 | 2.0177 | 2.0478 | 2.0779 | 2.108 | 2.138 | 2.168 | 2.198 | 2.228 | 2.2579 | 2.2878 | 2.3178 | 2.3476 | 2.3775 | 2.4073 | 2.4371 | 2.4669 | 2.4967 | 2.5265 | 2.5562 | 2.5859 | 2.6156 | 2.6453 | 2.675 | 2.7046 | 2.7342 | 2.7639 | 2.7934 | 2.823 | 2.8526 | 2.8821 | 2.9117 | 2.9412 | 2.9707 | 3.0002 | 3.0296 | 3.0591 | 3.0885 | 3.118 | 3.1474 | 3.1768 | 3.2062 | 3.2356 | 3.2649 | 3.2943 | 3.3237 | 3.353 | 3.3823 | 3.4116 | 3.4409 | 3.4702 | 3.4995 | 3.5288 | 3.558 | 3.5873 | 3.6165 | 3.6458 | 3.675 | 3.7042 | 3.7334 | 3.7626 | 3.7918 | 3.821 | 3.8501 | 3.8793 | 3.9085 | 3.9376 | 3.9668 | 3.9959 | 4.025 | 4.0541 | 4.0833 | 4.1124 | 4.1415 | 4.1706 | 4.1997 | 4.2288 | 4.2578 | 4.2869 | 4.316 | 4.345 | 4.3741 | 4.4031 | 4.4322 | 4.4612 | 4.4903 | 4.5193 | 4.5483 | 4.5774 | 4.6064 | 4.6354 | 4.6644 | 4.6934 | 4.7224 | 4.7514 | 4.7804 | 4.8094 | 4.8384 | 4.8674 | 4.8963 | 4.9253 | 4.9543 | 4.9833 | 5.0122 | 5.0412 | 5.0702 | 5.0991 | 5.1281 | 5.157 | 5.186 | 5.2149 | 5.2439 | 5.2728 | 5.3017 | 5.3307 | 5.3596 | 5.3885 | 5.4175 | 5.4464 | 5.4753 | 5.5042 | 5.5332 | 5.5621 | 5.591 | 5.6199 | 5.6488 | 5.6777 | 5.7066 | 5.7355 | 5.7645
|  |  | 2211 | 0.45086 |  |  | 3.5294e-160 |  |  |  | 2211 | 10000000 | 3.5294e-160 | 3.5294e-161 | 3.5294e-161 | 3.5294e-161 | 3.5294e-161 | 3.5294e-161 | 3.5294e-161 | 3.5294e-161 | 3.5294e-161 | 3.5294e-161 | 3.5294e-161 | 7800 | 1.4418 |  | -0.23725 | -0.20463 | -0.17203 | -0.13945 | -0.10691 | -0.074386 | -0.041896 | -0.0094375 | 0.022989 | 0.055382 | 0.087741 | 0.12006 | 0.15235 | 0.1846 | 0.21681 | 0.24899 | 0.28112 | 0.31322 | 0.34528 | 0.37729 | 0.40927 | 0.4412 | 0.4731 | 0.50495 | 0.53676 | 0.56853 | 0.60026 | 0.63195 | 0.6636 | 0.6952 | 0.72677 | 0.75829 | 0.78977 | 0.82121 | 0.85261 | 0.88397 | 0.91529 | 0.94657 | 0.97781 | 1.009 | 1.0402 | 1.0713 | 1.1024 | 1.1334 | 1.1644 | 1.1954 | 1.2263 | 1.2572 | 1.2881 | 1.3189 | 1.3497 | 1.3805 | 1.4112 | 1.4419 | 1.4725 | 1.5031 | 1.5337 | 1.5643 | 1.5948 | 1.6253 | 1.6557 | 1.6862 | 1.7166 | 1.7469 | 1.7773 | 1.8076 | 1.8379 | 1.8681 | 1.8983 | 1.9285 | 1.9587 | 1.9888 | 2.019 | 2.0491 | 2.0791 | 2.1092 | 2.1392 | 2.1692 | 2.1991 | 2.2291 | 2.259 | 2.2889 | 2.3188 | 2.3487 | 2.3785 | 2.4083 | 2.4381 | 2.4679 | 2.4976 | 2.5274 | 2.5571 | 2.5868 | 2.6165 | 2.6461 | 2.6758 | 2.7054 | 2.735 | 2.7646 | 2.7942 | 2.8238 | 2.8533 | 2.8828 | 2.9123 | 2.9418 | 2.9713 | 3.0008 | 3.0303 | 3.0597 | 3.0891 | 3.1186 | 3.148 | 3.1774 | 3.2067 | 3.2361 | 3.2655 | 3.2948 | 3.3241 | 3.3535 | 3.3828 | 3.4121 | 3.4414 | 3.4707 | 3.4999 | 3.5292 | 3.5584 | 3.5877 | 3.6169 | 3.6461 | 3.6754 | 3.7046 | 3.7338 | 3.7629 | 3.7921 | 3.8213 | 3.8505 | 3.8796 | 3.9088 | 3.9379 | 3.9671 | 3.9962 | 4.0253 | 4.0544 | 4.0835 | 4.1126 | 4.1417 | 4.1708 | 4.1999 | 4.229 | 4.2581 | 4.2871 | 4.3162 | 4.3453 | 4.3743 | 4.4034 | 4.4324 | 4.4614 | 4.4905 | 4.5195 | 4.5485 | 4.5775 | 4.6066 | 4.6356 | 4.6646 | 4.6936 | 4.7226 | 4.7516 | 4.7806 | 4.8095 | 4.8385 | 4.8675 | 4.8965 | 4.9255 | 4.9544 | 4.9834 | 5.0124 | 5.0413 | 5.0703 | 5.0992 | 5.1282 | 5.1571 | 5.1861 | 5.215 | 5.244 | 5.2729 | 5.3018 | 5.3308 | 5.3597 | 5.3886 | 5.4176 | 5.4465 | 5.4754 | 5.5043 | 5.5332 | 5.5622 | 5.5911 | 5.62 | 5.6489 | 5.6778 | 5.7067 | 5.7356 | 5.7645
|  |  | 2221 | 0.44924 |  |  | 3.5164e-160 |  |  |  | 2221 | 10000000 | 3.5164e-160 | 3.5164e-161 | 3.5164e-161 | 3.5164e-161 | 3.5164e-161 | 3.5164e-161 | 3.5164e-161 | 3.5164e-161 | 3.5164e-161 | 3.5164e-161 | 3.5164e-161 | 7900 | 1.4418 |  | -0.23347 | -0.20087 | -0.16829 | -0.13574 | -0.10322 | -0.070732 | -0.038273 | -0.0058469 | 0.026546 | 0.058905 | 0.091228 | 0.12352 | 0.15577 | 0.18798 | 0.22015 | 0.25229 | 0.28438 | 0.31644 | 0.34846 | 0.38043 | 0.41237 | 0.44426 | 0.47612 | 0.50793 | 0.5397 | 0.57143 | 0.60312 | 0.63476 | 0.66637 | 0.69793 | 0.72945 | 0.76094 | 0.79238 | 0.82378 | 0.85514 | 0.88646 | 0.91774 | 0.94898 | 0.98018 | 1.0113 | 1.0425 | 1.0735 | 1.1046 | 1.1356 | 1.1666 | 1.1975 | 1.2284 | 1.2593 | 1.2901 | 1.3209 | 1.3516 | 1.3823 | 1.413 | 1.4437 | 1.4743 | 1.5049 | 1.5354 | 1.566 | 1.5965 | 1.6269 | 1.6573 | 1.6877 | 1.7181 | 1.7484 | 1.7787 | 1.809 | 1.8393 | 1.8695 | 1.8997 | 1.9299 | 1.96 | 1.9901 | 2.0202 | 2.0503 | 2.0803 | 2.1103 | 2.1403 | 2.1703 | 2.2003 | 2.2302 | 2.2601 | 2.29 | 2.3198 | 2.3497 | 2.3795 | 2.4093 | 2.439 | 2.4688 | 2.4985 | 2.5283 | 2.558 | 2.5876 | 2.6173 | 2.6469 | 2.6766 | 2.7062 | 2.7358 | 2.7654 | 2.7949 | 2.8245 | 2.854 | 2.8835 | 2.913 | 2.9425 | 2.972 | 3.0014 | 3.0309 | 3.0603 | 3.0897 | 3.1191 | 3.1485 | 3.1779 | 3.2073 | 3.2366 | 3.266 | 3.2953 | 3.3246 | 3.3539 | 3.3833 | 3.4125 | 3.4418 | 3.4711 | 3.5004 | 3.5296 | 3.5588 | 3.5881 | 3.6173 | 3.6465 | 3.6757 | 3.7049 | 3.7341 | 3.7633 | 3.7925 | 3.8216 | 3.8508 | 3.8799 | 3.9091 | 3.9382 | 3.9674 | 3.9965 | 4.0256 | 4.0547 | 4.0838 | 4.1129 | 4.142 | 4.1711 | 4.2002 | 4.2292 | 4.2583 | 4.2874 | 4.3164 | 4.3455 | 4.3745 | 4.4036 | 4.4326 | 4.4616 | 4.4907 | 4.5197 | 4.5487 | 4.5777 | 4.6067 | 4.6357 | 4.6647 | 4.6937 | 4.7227 | 4.7517 | 4.7807 | 4.8097 | 4.8387 | 4.8677 | 4.8966 | 4.9256 | 4.9546 | 4.9835 | 5.0125 | 5.0414 | 5.0704 | 5.0993 | 5.1283 | 5.1572 | 5.1862 | 5.2151 | 5.2441 | 5.273 | 5.3019 | 5.3309 | 5.3598 | 5.3887 | 5.4176 | 5.4466 | 5.4755 | 5.5044 | 5.5333 | 5.5622 | 5.5912 | 5.6201 | 5.649 | 5.6779 | 5.7068 | 5.7357 | 5.7646
|  |  | 2231 | 0.44763 |  |  | 3.5035e-160 |  |  |  | 2231 | 10000000 | 3.5035e-160 | 3.5035e-161 | 3.5035e-161 | 3.5035e-161 | 3.5035e-161 | 3.5035e-161 | 3.5035e-161 | 3.5035e-161 | 3.5035e-161 | 3.5035e-161 | 3.5035e-161 | 8000 | 1.4418 |  | -0.2297 | -0.19713 | -0.16458 | -0.13206 | -0.099568 | -0.067109 | -0.034683 | -0.0022897 | 0.030069 | 0.062392 | 0.094679 | 0.12693 | 0.15914 | 0.19132 | 0.22345 | 0.25555 | 0.2876 | 0.31962 | 0.3516 | 0.38353 | 0.41543 | 0.44728 | 0.47909 | 0.51086 | 0.54259 | 0.57428 | 0.60593 | 0.63753 | 0.6691 | 0.70062 | 0.7321 | 0.76354 | 0.79494 | 0.8263 | 0.85762 | 0.8889 | 0.92014 | 0.95134 | 0.9825 | 1.0136 | 1.0447 | 1.0758 | 1.1068 | 1.1377 | 1.1687 | 1.1996 | 1.2304 | 1.2613 | 1.292 | 1.3228 | 1.3535 | 1.3842 | 1.4149 | 1.4455 | 1.4761 | 1.5066 | 1.5371 | 1.5676 | 1.5981 | 1.6285 | 1.6589 | 1.6893 | 1.7196 | 1.7499 | 1.7802 | 1.8104 | 1.8407 | 1.8709 | 1.901 | 1.9312 | 1.9613 | 1.9914 | 2.0214 | 2.0515 | 2.0815 | 2.1115 | 2.1415 | 2.1714 | 2.2013 | 2.2312 | 2.2611 | 2.291 | 2.3208 | 2.3506 | 2.3804 | 2.4102 | 2.44 | 2.4697 | 2.4994 | 2.5291 | 2.5588 | 2.5885 | 2.6181 | 2.6477 | 2.6773 | 2.7069 | 2.7365 | 2.7661 | 2.7956 | 2.8252 | 2.8547 | 2.8842 | 2.9137 | 2.9431 | 2.9726 | 3.002 | 3.0315 | 3.0609 | 3.0903 | 3.1197 | 3.1491 | 3.1784 | 3.2078 | 3.2371 | 3.2665 | 3.2958 | 3.3251 | 3.3544 | 3.3837 | 3.413 | 3.4423 | 3.4715 | 3.5008 | 3.53 | 3.5592 | 3.5885 | 3.6177 | 3.6469 | 3.6761 | 3.7053 | 3.7345 | 3.7636 | 3.7928 | 3.822 | 3.8511 | 3.8803 | 3.9094 | 3.9385 | 3.9676 | 3.9968 | 4.0259 | 4.055 | 4.0841 | 4.1132 | 4.1422 | 4.1713 | 4.2004 | 4.2295 | 4.2585 | 4.2876 | 4.3166 | 4.3457 | 4.3747 | 4.4038 | 4.4328 | 4.4618 | 4.4909 | 4.5199 | 4.5489 | 4.5779 | 4.6069 | 4.6359 | 4.6649 | 4.6939 | 4.7229 | 4.7519 | 4.7809 | 4.8098 | 4.8388 | 4.8678 | 4.8968 | 4.9257 | 4.9547 | 4.9836 | 5.0126 | 5.0416 | 5.0705 | 5.0995 | 5.1284 | 5.1574 | 5.1863 | 5.2152 | 5.2442 | 5.2731 | 5.302 | 5.331 | 5.3599 | 5.3888 | 5.4177 | 5.4467 | 5.4756 | 5.5045 | 5.5334 | 5.5623 | 5.5912 | 5.6201 | 5.649 | 5.6779 | 5.7069 | 5.7358 | 5.7647
|  |  | 2241 | 0.44601 |  |  | 3.4906e-160 |  |  |  | 2241 | 10000000 | 3.4906e-160 | 3.4906e-161 | 3.4906e-161 | 3.4906e-161 | 3.4906e-161 | 3.4906e-161 | 3.4906e-161 | 3.4906e-161 | 3.4906e-161 | 3.4906e-161 | 3.4906e-161 | 8100 | 1.4418 |  | -0.22596 | -0.19341 | -0.16089 | -0.1284 | -0.095945 | -0.063519 | -0.031126 | 0.001233 | 0.033556 | 0.065843 | 0.098094 | 0.13031 | 0.16248 | 0.19462 | 0.22671 | 0.25877 | 0.29079 | 0.32276 | 0.3547 | 0.38659 | 0.41844 | 0.45026 | 0.48203 | 0.51376 | 0.54544 | 0.57709 | 0.6087 | 0.64026 | 0.67178 | 0.70326 | 0.73471 | 0.76611 | 0.79747 | 0.82879 | 0.86007 | 0.89131 | 0.92251 | 0.95367 | 0.98479 | 1.0159 | 1.0469 | 1.0779 | 1.1089 | 1.1398 | 1.1707 | 1.2016 | 1.2324 | 1.2632 | 1.294 | 1.3247 | 1.3554 | 1.386 | 1.4166 | 1.4472 | 1.4778 | 1.5083 | 1.5388 | 1.5692 | 1.5997 | 1.6301 | 1.6604 | 1.6908 | 1.7211 | 1.7514 | 1.7816 | 1.8118 | 1.842 | 1.8722 | 1.9023 | 1.9325 | 1.9625 | 1.9926 | 2.0227 | 2.0527 | 2.0827 | 2.1126 | 2.1426 | 2.1725 | 2.2024 | 2.2323 | 2.2621 | 2.292 | 2.3218 | 2.3516 | 2.3814 | 2.4111 | 2.4409 | 2.4706 | 2.5003 | 2.53 | 2.5596 | 2.5893 | 2.6189 | 2.6485 | 2.6781 | 2.7077 | 2.7372 | 2.7668 | 2.7963 | 2.8258 | 2.8553 | 2.8848 | 2.9143 | 2.9438 | 2.9732 | 3.0026 | 3.0321 | 3.0615 | 3.0909 | 3.1202 | 3.1496 | 3.179 | 3.2083 | 3.2376 | 3.267 | 3.2963 | 3.3256 | 3.3549 | 3.3842 | 3.4134 | 3.4427 | 3.4719 | 3.5012 | 3.5304 | 3.5596 | 3.5888 | 3.6181 | 3.6473 | 3.6764 | 3.7056 | 3.7348 | 3.764 | 3.7931 | 3.8223 | 3.8514 | 3.8806 | 3.9097 | 3.9388 | 3.9679 | 3.997 | 4.0261 | 4.0552 | 4.0843 | 4.1134 | 4.1425 | 4.1716 | 4.2006 | 4.2297 | 4.2588 | 4.2878 | 4.3169 | 4.3459 | 4.3749 | 4.404 | 4.433 | 4.462 | 4.491 | 4.52 | 4.5491 | 4.5781 | 4.6071 | 4.6361 | 4.6651 | 4.6941 | 4.723 | 4.752 | 4.781 | 4.81 | 4.839 | 4.8679 | 4.8969 | 4.9259 | 4.9548 | 4.9838 | 5.0127 | 5.0417 | 5.0706 | 5.0996 | 5.1285 | 5.1575 | 5.1864 | 5.2153 | 5.2443 | 5.2732 | 5.3021 | 5.3311 | 5.36 | 5.3889 | 5.4178 | 5.4467 | 5.4757 | 5.5046 | 5.5335 | 5.5624 | 5.5913 | 5.6202 | 5.6491 | 5.678 | 5.7069 | 5.7358 | 5.7647
|  |  | 2251 | 0.44441 |  |  | 3.4778e-160 |  |  |  | 2251 | 10000000 | 3.4778e-160 | 3.4778e-161 | 3.4778e-161 | 3.4778e-161 | 3.4778e-161 | 3.4778e-161 | 3.4778e-161 | 3.4778e-161 | 3.4778e-161 | 3.4778e-161 | 3.4778e-161 | 8200 | 1.4418 |  | -0.22225 | -0.18973 | -0.15724 | -0.12478 | -0.092354 | -0.059961 | -0.027603 | 0.0047204 | 0.037008 | 0.069258 | 0.10147 | 0.13364 | 0.16578 | 0.19788 | 0.22993 | 0.26195 | 0.29393 | 0.32586 | 0.35775 | 0.38961 | 0.42142 | 0.45319 | 0.48492 | 0.51661 | 0.54826 | 0.57986 | 0.61142 | 0.64295 | 0.67443 | 0.70587 | 0.73727 | 0.76863 | 0.79995 | 0.83123 | 0.86247 | 0.89367 | 0.92483 | 0.95595 | 0.98704 | 1.0181 | 1.0491 | 1.0801 | 1.111 | 1.1419 | 1.1728 | 1.2036 | 1.2344 | 1.2651 | 1.2958 | 1.3265 | 1.3572 | 1.3878 | 1.4184 | 1.4489 | 1.4795 | 1.5099 | 1.5404 | 1.5708 | 1.6012 | 1.6316 | 1.6619 | 1.6922 | 1.7225 | 1.7528 | 1.783 | 1.8132 | 1.8434 | 1.8735 | 1.9036 | 1.9337 | 1.9638 | 1.9938 | 2.0238 | 2.0538 | 2.0838 | 2.1137 | 2.1437 | 2.1736 | 2.2035 | 2.2333 | 2.2631 | 2.293 | 2.3228 | 2.3525 | 2.3823 | 2.412 | 2.4417 | 2.4714 | 2.5011 | 2.5308 | 2.5604 | 2.5901 | 2.6197 | 2.6493 | 2.6788 | 2.7084 | 2.738 | 2.7675 | 2.797 | 2.8265 | 2.856 | 2.8855 | 2.9149 | 2.9444 | 2.9738 | 3.0032 | 3.0326 | 3.062 | 3.0914 | 3.1208 | 3.1501 | 3.1795 | 3.2088 | 3.2381 | 3.2674 | 3.2967 | 3.326 | 3.3553 | 3.3846 | 3.4138 | 3.4431 | 3.4723 | 3.5016 | 3.5308 | 3.56 | 3.5892 | 3.6184 | 3.6476 | 3.6768 | 3.706 | 3.7351 | 3.7643 | 3.7934 | 3.8226 | 3.8517 | 3.8808 | 3.91 | 3.9391 | 3.9682 | 3.9973 | 4.0264 | 4.0555 | 4.0846 | 4.1137 | 4.1427 | 4.1718 | 4.2009 | 4.2299 | 4.259 | 4.288 | 4.3171 | 4.3461 | 4.3751 | 4.4042 | 4.4332 | 4.4622 | 4.4912 | 4.5202 | 4.5492 | 4.5782 | 4.6072 | 4.6362 | 4.6652 | 4.6942 | 4.7232 | 4.7522 | 4.7811 | 4.8101 | 4.8391 | 4.8681 | 4.897 | 4.926 | 4.9549 | 4.9839 | 5.0128 | 5.0418 | 5.0707 | 5.0997 | 5.1286 | 5.1576 | 5.1865 | 5.2154 | 5.2444 | 5.2733 | 5.3022 | 5.3311 | 5.3601 | 5.389 | 5.4179 | 5.4468 | 5.4757 | 5.5046 | 5.5336 | 5.5625 | 5.5914 | 5.6203 | 5.6492 | 5.6781 | 5.707 | 5.7359 | 5.7648
|  |  | 2261 | 0.44281 |  |  | 3.465e-160 |  |  |  | 2261 | 10000000 | 3.465e-160 | 3.465e-161 | 3.465e-161 | 3.465e-161 | 3.465e-161 | 3.465e-161 | 3.465e-161 | 3.465e-161 | 3.465e-161 | 3.465e-161 | 3.465e-161 | 8300 | 1.4418 |  | -0.21857 | -0.18608 | -0.15362 | -0.12119 | -0.088797 | -0.056439 | -0.024115 | 0.0081717 | 0.040422 | 0.072634 | 0.10481 | 0.13694 | 0.16904 | 0.2011 | 0.23311 | 0.26509 | 0.29702 | 0.32892 | 0.36077 | 0.39258 | 0.42436 | 0.45608 | 0.48777 | 0.51942 | 0.55102 | 0.58259 | 0.61411 | 0.64559 | 0.67703 | 0.70843 | 0.73979 | 0.77111 | 0.80239 | 0.83363 | 0.86483 | 0.896 | 0.92712 | 0.9582 | 0.98925 | 1.0203 | 1.0512 | 1.0822 | 1.1131 | 1.1439 | 1.1747 | 1.2055 | 1.2363 | 1.267 | 1.2977 | 1.3283 | 1.359 | 1.3895 | 1.4201 | 1.4506 | 1.4811 | 1.5116 | 1.542 | 1.5724 | 1.6028 | 1.6331 | 1.6634 | 1.6937 | 1.7239 | 1.7542 | 1.7844 | 1.8145 | 1.8447 | 1.8748 | 1.9049 | 1.9349 | 1.965 | 1.995 | 2.025 | 2.055 | 2.0849 | 2.1148 | 2.1447 | 2.1746 | 2.2045 | 2.2343 | 2.2641 | 2.2939 | 2.3237 | 2.3535 | 2.3832 | 2.4129 | 2.4426 | 2.4723 | 2.502 | 2.5316 | 2.5612 | 2.5908 | 2.6204 | 2.65 | 2.6796 | 2.7091 | 2.7387 | 2.7682 | 2.7977 | 2.8272 | 2.8566 | 2.8861 | 2.9155 | 2.945 | 2.9744 | 3.0038 | 3.0332 | 3.0626 | 3.0919 | 3.1213 | 3.1506 | 3.18 | 3.2093 | 3.2386 | 3.2679 | 3.2972 | 3.3265 | 3.3558 | 3.385 | 3.4143 | 3.4435 | 3.4727 | 3.502 | 3.5312 | 3.5604 | 3.5896 | 3.6188 | 3.648 | 3.6771 | 3.7063 | 3.7355 | 3.7646 | 3.7937 | 3.8229 | 3.852 | 3.8811 | 3.9103 | 3.9394 | 3.9685 | 3.9976 | 4.0267 | 4.0557 | 4.0848 | 4.1139 | 4.143 | 4.172 | 4.2011 | 4.2301 | 4.2592 | 4.2882 | 4.3173 | 4.3463 | 4.3753 | 4.4043 | 4.4334 | 4.4624 | 4.4914 | 4.5204 | 4.5494 | 4.5784 | 4.6074 | 4.6364 | 4.6654 | 4.6944 | 4.7233 | 4.7523 | 4.7813 | 4.8103 | 4.8392 | 4.8682 | 4.8971 | 4.9261 | 4.9551 | 4.984 | 5.013 | 5.0419 | 5.0708 | 5.0998 | 5.1287 | 5.1577 | 5.1866 | 5.2155 | 5.2445 | 5.2734 | 5.3023 | 5.3312 | 5.3601 | 5.3891 | 5.418 | 5.4469 | 5.4758 | 5.5047 | 5.5336 | 5.5625 | 5.5914 | 5.6203 | 5.6492 | 5.6781 | 5.707 | 5.7359 | 5.7648
|  |  | 2271 | 0.44122 |  |  | 3.4522e-160 |  |  |  | 2271 | 10000000 | 3.4522e-160 | 3.4522e-161 | 3.4522e-161 | 3.4522e-161 | 3.4522e-161 | 3.4522e-161 | 3.4522e-161 | 3.4522e-161 | 3.4522e-161 | 3.4522e-161 | 3.4522e-161 | 8400 | 1.4418 |  | -0.21491 | -0.18245 | -0.15003 | -0.11763 | -0.085275 | -0.052951 | -0.020664 | 0.011586 | 0.043799 | 0.075973 | 0.10811 | 0.1402 | 0.17226 | 0.20428 | 0.23625 | 0.26819 | 0.30008 | 0.33194 | 0.36375 | 0.39552 | 0.42725 | 0.45894 | 0.49058 | 0.52219 | 0.55375 | 0.58528 | 0.61676 | 0.6482 | 0.6796 | 0.71096 | 0.74228 | 0.77356 | 0.8048 | 0.836 | 0.86716 | 0.89828 | 0.92937 | 0.96041 | 0.99142 | 1.0224 | 1.0533 | 1.0842 | 1.1151 | 1.1459 | 1.1767 | 1.2075 | 1.2382 | 1.2689 | 1.2995 | 1.3301 | 1.3607 | 1.3913 | 1.4218 | 1.4523 | 1.4827 | 1.5132 | 1.5436 | 1.5739 | 1.6043 | 1.6346 | 1.6648 | 1.6951 | 1.7253 | 1.7555 | 1.7857 | 1.8158 | 1.8459 | 1.876 | 1.9061 | 1.9361 | 1.9662 | 1.9962 | 2.0261 | 2.0561 | 2.086 | 2.1159 | 2.1458 | 2.1756 | 2.2055 | 2.2353 | 2.2651 | 2.2949 | 2.3246 | 2.3544 | 2.3841 | 2.4138 | 2.4435 | 2.4731 | 2.5028 | 2.5324 | 2.562 | 2.5916 | 2.6212 | 2.6507 | 2.6803 | 2.7098 | 2.7393 | 2.7688 | 2.7983 | 2.8278 | 2.8573 | 2.8867 | 2.9161 | 2.9455 | 2.975 | 3.0043 | 3.0337 | 3.0631 | 3.0925 | 3.1218 | 3.1511 | 3.1805 | 3.2098 | 3.2391 | 3.2684 | 3.2976 | 3.3269 | 3.3562 | 3.3854 | 3.4147 | 3.4439 | 3.4731 | 3.5023 | 3.5315 | 3.5607 | 3.5899 | 3.6191 | 3.6483 | 3.6775 | 3.7066 | 3.7358 | 3.7649 | 3.794 | 3.8232 | 3.8523 | 3.8814 | 3.9105 | 3.9396 | 3.9687 | 3.9978 | 4.0269 | 4.056 | 4.0851 | 4.1141 | 4.1432 | 4.1722 | 4.2013 | 4.2303 | 4.2594 | 4.2884 | 4.3175 | 4.3465 | 4.3755 | 4.4045 | 4.4335 | 4.4626 | 4.4916 | 4.5206 | 4.5496 | 4.5786 | 4.6075 | 4.6365 | 4.6655 | 4.6945 | 4.7235 | 4.7524 | 4.7814 | 4.8104 | 4.8393 | 4.8683 | 4.8973 | 4.9262 | 4.9552 | 4.9841 | 5.0131 | 5.042 | 5.071 | 5.0999 | 5.1288 | 5.1578 | 5.1867 | 5.2156 | 5.2445 | 5.2735 | 5.3024 | 5.3313 | 5.3602 | 5.3891 | 5.4181 | 5.447 | 5.4759 | 5.5048 | 5.5337 | 5.5626 | 5.5915 | 5.6204 | 5.6493 | 5.6782 | 5.7071 | 5.736 | 5.7649
|  |  | 2281 | 0.43963 |  |  | 3.4395e-160 |  |  |  | 2281 | 10000000 | 3.4395e-160 | 3.4395e-161 | 3.4395e-161 | 3.4395e-161 | 3.4395e-161 | 3.4395e-161 | 3.4395e-161 | 3.4395e-161 | 3.4395e-161 | 3.4395e-161 | 3.4395e-161 | 8500 | 1.4418 |  | -0.21129 | -0.17886 | -0.14647 | -0.11411 | -0.081787 | -0.0495 | -0.01725 | 0.014963 | 0.047137 | 0.079273 | 0.11137 | 0.14343 | 0.17544 | 0.20742 | 0.23935 | 0.27125 | 0.3031 | 0.33491 | 0.36668 | 0.39841 | 0.4301 | 0.46175 | 0.49335 | 0.52492 | 0.55644 | 0.58792 | 0.61936 | 0.65076 | 0.68212 | 0.71344 | 0.74472 | 0.77596 | 0.80716 | 0.83832 | 0.86945 | 0.90053 | 0.93158 | 0.96258 | 0.99356 | 1.0245 | 1.0554 | 1.0862 | 1.1171 | 1.1479 | 1.1786 | 1.2093 | 1.24 | 1.2707 | 1.3013 | 1.3319 | 1.3624 | 1.3929 | 1.4234 | 1.4539 | 1.4843 | 1.5147 | 1.5451 | 1.5754 | 1.6057 | 1.636 | 1.6663 | 1.6965 | 1.7267 | 1.7569 | 1.787 | 1.8171 | 1.8472 | 1.8773 | 1.9073 | 1.9373 | 1.9673 | 1.9973 | 2.0272 | 2.0572 | 2.0871 | 2.1169 | 2.1468 | 2.1766 | 2.2065 | 2.2363 | 2.266 | 2.2958 | 2.3255 | 2.3552 | 2.3849 | 2.4146 | 2.4443 | 2.4739 | 2.5036 | 2.5332 | 2.5628 | 2.5923 | 2.6219 | 2.6514 | 2.681 | 2.7105 | 2.74 | 2.7695 | 2.799 | 2.8284 | 2.8579 | 2.8873 | 2.9167 | 2.9461 | 2.9755 | 3.0049 | 3.0343 | 3.0636 | 3.093 | 3.1223 | 3.1516 | 3.1809 | 3.2102 | 3.2395 | 3.2688 | 3.2981 | 3.3273 | 3.3566 | 3.3858 | 3.4151 | 3.4443 | 3.4735 | 3.5027 | 3.5319 | 3.5611 | 3.5903 | 3.6195 | 3.6486 | 3.6778 | 3.7069 | 3.7361 | 3.7652 | 3.7943 | 3.8235 | 3.8526 | 3.8817 | 3.9108 | 3.9399 | 3.969 | 3.9981 | 4.0271 | 4.0562 | 4.0853 | 4.1144 | 4.1434 | 4.1725 | 4.2015 | 4.2306 | 4.2596 | 4.2886 | 4.3176 | 4.3467 | 4.3757 | 4.4047 | 4.4337 | 4.4627 | 4.4917 | 4.5207 | 4.5497 | 4.5787 | 4.6077 | 4.6367 | 4.6657 | 4.6946 | 4.7236 | 4.7526 | 4.7815 | 4.8105 | 4.8395 | 4.8684 | 4.8974 | 4.9263 | 4.9553 | 4.9842 | 5.0132 | 5.0421 | 5.0711 | 5.1 | 5.1289 | 5.1579 | 5.1868 | 5.2157 | 5.2446 | 5.2736 | 5.3025 | 5.3314 | 5.3603 | 5.3892 | 5.4181 | 5.447 | 5.476 | 5.5049 | 5.5338 | 5.5627 | 5.5916 | 5.6205 | 5.6494 | 5.6783 | 5.7072 | 5.7361 | 5.765
|  |  | 2291 | 0.43805 |  |  | 3.4269e-160 |  |  |  | 2291 | 10000000 | 3.4269e-160 | 3.4269e-161 | 3.4269e-161 | 3.4269e-161 | 3.4269e-161 | 3.4269e-161 | 3.4269e-161 | 3.4269e-161 | 3.4269e-161 | 3.4269e-161 | 3.4269e-161 | 8600 | 1.4418 |  | -0.2077 | -0.1753 | -0.14295 | -0.11062 | -0.078336 | -0.046086 | -0.013873 | 0.018301 | 0.050437 | 0.082533 | 0.11459 | 0.14661 | 0.17858 | 0.21052 | 0.24241 | 0.27426 | 0.30608 | 0.33785 | 0.36958 | 0.40127 | 0.43291 | 0.46452 | 0.49608 | 0.5276 | 0.55909 | 0.59053 | 0.62193 | 0.65329 | 0.68461 | 0.71589 | 0.74713 | 0.77833 | 0.80949 | 0.84061 | 0.87169 | 0.90274 | 0.93375 | 0.96472 | 0.99565 | 1.0266 | 1.0574 | 1.0882 | 1.119 | 1.1498 | 1.1805 | 1.2112 | 1.2418 | 1.2725 | 1.303 | 1.3336 | 1.3641 | 1.3946 | 1.4251 | 1.4555 | 1.4859 | 1.5162 | 1.5466 | 1.5769 | 1.6072 | 1.6374 | 1.6676 | 1.6978 | 1.728 | 1.7582 | 1.7883 | 1.8184 | 1.8484 | 1.8785 | 1.9085 | 1.9385 | 1.9685 | 1.9984 | 2.0283 | 2.0582 | 2.0881 | 2.118 | 2.1478 | 2.1776 | 2.2074 | 2.2372 | 2.2669 | 2.2967 | 2.3264 | 2.3561 | 2.3858 | 2.4154 | 2.4451 | 2.4747 | 2.5043 | 2.5339 | 2.5635 | 2.5931 | 2.6226 | 2.6521 | 2.6817 | 2.7112 | 2.7406 | 2.7701 | 2.7996 | 2.829 | 2.8585 | 2.8879 | 2.9173 | 2.9467 | 2.9761 | 3.0054 | 3.0348 | 3.0641 | 3.0935 | 3.1228 | 3.1521 | 3.1814 | 3.2107 | 3.24 | 3.2692 | 3.2985 | 3.3278 | 3.357 | 3.3862 | 3.4155 | 3.4447 | 3.4739 | 3.5031 | 3.5323 | 3.5614 | 3.5906 | 3.6198 | 3.6489 | 3.6781 | 3.7072 | 3.7364 | 3.7655 | 3.7946 | 3.8237 | 3.8529 | 3.882 | 3.9111 | 3.9401 | 3.9692 | 3.9983 | 4.0274 | 4.0565 | 4.0855 | 4.1146 | 4.1436 | 4.1727 | 4.2017 | 4.2308 | 4.2598 | 4.2888 | 4.3178 | 4.3469 | 4.3759 | 4.4049 | 4.4339 | 4.4629 | 4.4919 | 4.5209 | 4.5499 | 4.5789 | 4.6078 | 4.6368 | 4.6658 | 4.6948 | 4.7237 | 4.7527 | 4.7817 | 4.8106 | 4.8396 | 4.8685 | 4.8975 | 4.9264 | 4.9554 | 4.9843 | 5.0133 | 5.0422 | 5.0712 | 5.1001 | 5.129 | 5.1579 | 5.1869 | 5.2158 | 5.2447 | 5.2736 | 5.3026 | 5.3315 | 5.3604 | 5.3893 | 5.4182 | 5.4471 | 5.476 | 5.5049 | 5.5338 | 5.5627 | 5.5916 | 5.6205 | 5.6494 | 5.6783 | 5.7072 | 5.7361 | 5.765
|  |  | 2301 | 0.43647 |  |  | 3.4143e-160 |  |  |  | 2301 | 10000000 | 3.4143e-160 | 3.4143e-161 | 3.4143e-161 | 3.4143e-161 | 3.4143e-161 | 3.4143e-161 | 3.4143e-161 | 3.4143e-161 | 3.4143e-161 | 3.4143e-161 | 3.4143e-161 | 8700 | 1.4418 |  | -0.20414 | -0.17178 | -0.13946 | -0.10717 | -0.074922 | -0.042709 | -0.010535 | 0.021601 | 0.053697 | 0.085754 | 0.11777 | 0.14975 | 0.18168 | 0.21358 | 0.24543 | 0.27724 | 0.30901 | 0.34074 | 0.37243 | 0.40408 | 0.43568 | 0.46725 | 0.49877 | 0.53025 | 0.56169 | 0.59309 | 0.62445 | 0.65577 | 0.68705 | 0.71829 | 0.74949 | 0.78065 | 0.81177 | 0.84286 | 0.8739 | 0.90491 | 0.93588 | 0.96682 | 0.99771 | 1.0286 | 1.0594 | 1.0902 | 1.1209 | 1.1517 | 1.1823 | 1.213 | 1.2436 | 1.2742 | 1.3048 | 1.3353 | 1.3658 | 1.3962 | 1.4266 | 1.457 | 1.4874 | 1.5177 | 1.5481 | 1.5783 | 1.6086 | 1.6388 | 1.669 | 1.6992 | 1.7293 | 1.7594 | 1.7895 | 1.8196 | 1.8496 | 1.8797 | 1.9096 | 1.9396 | 1.9696 | 1.9995 | 2.0294 | 2.0593 | 2.0891 | 2.119 | 2.1488 | 2.1786 | 2.2084 | 2.2381 | 2.2678 | 2.2976 | 2.3273 | 2.3569 | 2.3866 | 2.4163 | 2.4459 | 2.4755 | 2.5051 | 2.5347 | 2.5642 | 2.5938 | 2.6233 | 2.6528 | 2.6823 | 2.7118 | 2.7413 | 2.7707 | 2.8002 | 2.8296 | 2.859 | 2.8884 | 2.9178 | 2.9472 | 2.9766 | 3.0059 | 3.0353 | 3.0646 | 3.094 | 3.1233 | 3.1526 | 3.1819 | 3.2111 | 3.2404 | 3.2697 | 3.2989 | 3.3282 | 3.3574 | 3.3866 | 3.4158 | 3.445 | 3.4742 | 3.5034 | 3.5326 | 3.5618 | 3.5909 | 3.6201 | 3.6493 | 3.6784 | 3.7075 | 3.7367 | 3.7658 | 3.7949 | 3.824 | 3.8531 | 3.8822 | 3.9113 | 3.9404 | 3.9695 | 3.9985 | 4.0276 | 4.0567 | 4.0857 | 4.1148 | 4.1438 | 4.1729 | 4.2019 | 4.2309 | 4.26 | 4.289 | 4.318 | 4.347 | 4.376 | 4.4051 | 4.4341 | 4.4631 | 4.492 | 4.521 | 4.55 | 4.579 | 4.608 | 4.637 | 4.6659 | 4.6949 | 4.7239 | 4.7528 | 4.7818 | 4.8108 | 4.8397 | 4.8687 | 4.8976 | 4.9266 | 4.9555 | 4.9844 | 5.0134 | 5.0423 | 5.0713 | 5.1002 | 5.1291 | 5.158 | 5.187 | 5.2159 | 5.2448 | 5.2737 | 5.3026 | 5.3316 | 5.3605 | 5.3894 | 5.4183 | 5.4472 | 5.4761 | 5.505 | 5.5339 | 5.5628 | 5.5917 | 5.6206 | 5.6495 | 5.6784 | 5.7073 | 5.7362 | 5.7651
|  |  | 2311 | 0.4349 |  |  | 3.4017e-160 |  |  |  | 2311 | 10000000 | 3.4017e-160 | 3.4017e-161 | 3.4017e-161 | 3.4017e-161 | 3.4017e-161 | 3.4017e-161 | 3.4017e-161 | 3.4017e-161 | 3.4017e-161 | 3.4017e-161 | 3.4017e-161 | 8800 | 1.4418 |  | -0.20062 | -0.16829 | -0.13601 | -0.10376 | -0.071545 | -0.03937 | -0.007235 | 0.024861 | 0.056918 | 0.088934 | 0.12091 | 0.15285 | 0.18474 | 0.21659 | 0.24841 | 0.28018 | 0.31191 | 0.34359 | 0.37524 | 0.40685 | 0.43841 | 0.46993 | 0.50141 | 0.53286 | 0.56426 | 0.59562 | 0.62693 | 0.65821 | 0.68945 | 0.72066 | 0.75182 | 0.78294 | 0.81402 | 0.84507 | 0.87608 | 0.90705 | 0.93798 | 0.96888 | 0.99974 | 1.0306 | 1.0614 | 1.0921 | 1.1228 | 1.1535 | 1.1842 | 1.2148 | 1.2454 | 1.2759 | 1.3064 | 1.3369 | 1.3674 | 1.3978 | 1.4282 | 1.4586 | 1.4889 | 1.5192 | 1.5495 | 1.5798 | 1.61 | 1.6402 | 1.6703 | 1.7005 | 1.7306 | 1.7607 | 1.7908 | 1.8208 | 1.8508 | 1.8808 | 1.9108 | 1.9407 | 1.9707 | 2.0006 | 2.0304 | 2.0603 | 2.0901 | 2.1199 | 2.1497 | 2.1795 | 2.2093 | 2.239 | 2.2687 | 2.2984 | 2.3281 | 2.3578 | 2.3874 | 2.417 | 2.4467 | 2.4763 | 2.5058 | 2.5354 | 2.5649 | 2.5945 | 2.624 | 2.6535 | 2.683 | 2.7125 | 2.7419 | 2.7714 | 2.8008 | 2.8302 | 2.8596 | 2.889 | 2.9184 | 2.9478 | 2.9771 | 3.0065 | 3.0358 | 3.0651 | 3.0944 | 3.1237 | 3.153 | 3.1823 | 3.2116 | 3.2408 | 3.2701 | 3.2993 | 3.3286 | 3.3578 | 3.387 | 3.4162 | 3.4454 | 3.4746 | 3.5038 | 3.5329 | 3.5621 | 3.5913 | 3.6204 | 3.6496 | 3.6787 | 3.7078 | 3.737 | 3.7661 | 3.7952 | 3.8243 | 3.8534 | 3.8825 | 3.9116 | 3.9406 | 3.9697 | 3.9988 | 4.0278 | 4.0569 | 4.086 | 4.115 | 4.144 | 4.1731 | 4.2021 | 4.2311 | 4.2602 | 4.2892 | 4.3182 | 4.3472 | 4.3762 | 4.4052 | 4.4342 | 4.4632 | 4.4922 | 4.5212 | 4.5502 | 4.5792 | 4.6081 | 4.6371 | 4.6661 | 4.695 | 4.724 | 4.753 | 4.7819 | 4.8109 | 4.8398 | 4.8688 | 4.8977 | 4.9267 | 4.9556 | 4.9845 | 5.0135 | 5.0424 | 5.0713 | 5.1003 | 5.1292 | 5.1581 | 5.187 | 5.216 | 5.2449 | 5.2738 | 5.3027 | 5.3316 | 5.3605 | 5.3894 | 5.4184 | 5.4473 | 5.4762 | 5.5051 | 5.534 | 5.5629 | 5.5918 | 5.6207 | 5.6496 | 5.6784 | 5.7073 | 5.7362 | 5.7651
|  |  | 2321 | 0.43334 |  |  | 3.3892e-160 |  |  |  | 2321 | 10000000 | 3.3892e-160 | 3.3892e-161 | 3.3892e-161 | 3.3892e-161 | 3.3892e-161 | 3.3892e-161 | 3.3892e-161 | 3.3892e-161 | 3.3892e-161 | 3.3892e-161 | 3.3892e-161 | 8900 | 1.4418 |  | -0.19713 | -0.16484 | -0.13259 | -0.10038 | -0.068206 | -0.036071 | -0.0039746 | 0.028082 | 0.060098 | 0.092074 | 0.12401 | 0.1559 | 0.18776 | 0.21957 | 0.25134 | 0.28307 | 0.31476 | 0.3464 | 0.37801 | 0.40957 | 0.4411 | 0.47258 | 0.50402 | 0.53542 | 0.56678 | 0.5981 | 0.62938 | 0.66062 | 0.69182 | 0.72298 | 0.7541 | 0.78519 | 0.81623 | 0.84724 | 0.87821 | 0.90915 | 0.94004 | 0.9709 | 1.0017 | 1.0325 | 1.0633 | 1.094 | 1.1247 | 1.1553 | 1.1859 | 1.2165 | 1.2471 | 1.2776 | 1.3081 | 1.3386 | 1.369 | 1.3994 | 1.4297 | 1.4601 | 1.4904 | 1.5207 | 1.5509 | 1.5811 | 1.6113 | 1.6415 | 1.6717 | 1.7018 | 1.7319 | 1.7619 | 1.792 | 1.822 | 1.852 | 1.8819 | 1.9119 | 1.9418 | 1.9717 | 2.0016 | 2.0315 | 2.0613 | 2.0911 | 2.1209 | 2.1507 | 2.1804 | 2.2102 | 2.2399 | 2.2696 | 2.2993 | 2.3289 | 2.3586 | 2.3882 | 2.4178 | 2.4474 | 2.477 | 2.5066 | 2.5361 | 2.5656 | 2.5952 | 2.6247 | 2.6541 | 2.6836 | 2.7131 | 2.7425 | 2.772 | 2.8014 | 2.8308 | 2.8602 | 2.8895 | 2.9189 | 2.9483 | 2.9776 | 3.007 | 3.0363 | 3.0656 | 3.0949 | 3.1242 | 3.1535 | 3.1827 | 3.212 | 3.2412 | 3.2705 | 3.2997 | 3.3289 | 3.3582 | 3.3874 | 3.4166 | 3.4458 | 3.4749 | 3.5041 | 3.5333 | 3.5624 | 3.5916 | 3.6207 | 3.6499 | 3.679 | 3.7081 | 3.7372 | 3.7663 | 3.7954 | 3.8245 | 3.8536 | 3.8827 | 3.9118 | 3.9409 | 3.9699 | 3.999 | 4.0281 | 4.0571 | 4.0862 | 4.1152 | 4.1442 | 4.1733 | 4.2023 | 4.2313 | 4.2603 | 4.2894 | 4.3184 | 4.3474 | 4.3764 | 4.4054 | 4.4344 | 4.4634 | 4.4924 | 4.5213 | 4.5503 | 4.5793 | 4.6083 | 4.6372 | 4.6662 | 4.6952 | 4.7241 | 4.7531 | 4.782 | 4.811 | 4.8399 | 4.8689 | 4.8978 | 4.9268 | 4.9557 | 4.9846 | 5.0136 | 5.0425 | 5.0714 | 5.1004 | 5.1293 | 5.1582 | 5.1871 | 5.2161 | 5.245 | 5.2739 | 5.3028 | 5.3317 | 5.3606 | 5.3895 | 5.4184 | 5.4473 | 5.4762 | 5.5051 | 5.534 | 5.5629 | 5.5918 | 5.6207 | 5.6496 | 5.6785 | 5.7074 | 5.7363 | 5.7652
|  |  | 2331 | 0.43178 |  |  | 3.3767e-160 |  |  |  | 2331 | 10000000 | 3.3767e-160 | 3.3767e-161 | 3.3767e-161 | 3.3767e-161 | 3.3767e-161 | 3.3767e-161 | 3.3767e-161 | 3.3767e-161 | 3.3767e-161 | 3.3767e-161 | 3.3767e-161 | 9000 | 1.4418 |  | -0.19368 | -0.16143 | -0.12922 | -0.097042 | -0.064907 | -0.03281 | -0.00075392 | 0.031262 | 0.063238 | 0.095174 | 0.12707 | 0.15892 | 0.19073 | 0.2225 | 0.25423 | 0.28592 | 0.31757 | 0.34917 | 0.38074 | 0.41226 | 0.44374 | 0.47518 | 0.50658 | 0.53794 | 0.56926 | 0.60054 | 0.63178 | 0.66298 | 0.69414 | 0.72527 | 0.75635 | 0.7874 | 0.81841 | 0.84938 | 0.88031 | 0.91121 | 0.94207 | 0.97289 | 1.0037 | 1.0344 | 1.0652 | 1.0958 | 1.1265 | 1.1571 | 1.1877 | 1.2182 | 1.2488 | 1.2793 | 1.3097 | 1.3401 | 1.3705 | 1.4009 | 1.4312 | 1.4616 | 1.4918 | 1.5221 | 1.5523 | 1.5825 | 1.6127 | 1.6428 | 1.6729 | 1.703 | 1.7331 | 1.7631 | 1.7931 | 1.8231 | 1.8531 | 1.8831 | 1.913 | 1.9429 | 1.9728 | 2.0026 | 2.0325 | 2.0623 | 2.0921 | 2.1218 | 2.1516 | 2.1813 | 2.2111 | 2.2408 | 2.2704 | 2.3001 | 2.3297 | 2.3594 | 2.389 | 2.4186 | 2.4482 | 2.4777 | 2.5073 | 2.5368 | 2.5663 | 2.5958 | 2.6253 | 2.6548 | 2.6842 | 2.7137 | 2.7431 | 2.7725 | 2.8019 | 2.8313 | 2.8607 | 2.8901 | 2.9194 | 2.9488 | 2.9781 | 3.0074 | 3.0368 | 3.0661 | 3.0953 | 3.1246 | 3.1539 | 3.1832 | 3.2124 | 3.2417 | 3.2709 | 3.3001 | 3.3293 | 3.3585 | 3.3877 | 3.4169 | 3.4461 | 3.4753 | 3.5044 | 3.5336 | 3.5628 | 3.5919 | 3.621 | 3.6502 | 3.6793 | 3.7084 | 3.7375 | 3.7666 | 3.7957 | 3.8248 | 3.8539 | 3.883 | 3.912 | 3.9411 | 3.9702 | 3.9992 | 4.0283 | 4.0573 | 4.0864 | 4.1154 | 4.1444 | 4.1735 | 4.2025 | 4.2315 | 4.2605 | 4.2895 | 4.3185 | 4.3475 | 4.3765 | 4.4055 | 4.4345 | 4.4635 | 4.4925 | 4.5215 | 4.5505 | 4.5794 | 4.6084 | 4.6374 | 4.6663 | 4.6953 | 4.7242 | 4.7532 | 4.7822 | 4.8111 | 4.8401 | 4.869 | 4.8979 | 4.9269 | 4.9558 | 4.9847 | 5.0137 | 5.0426 | 5.0715 | 5.1005 | 5.1294 | 5.1583 | 5.1872 | 5.2161 | 5.245 | 5.274 | 5.3029 | 5.3318 | 5.3607 | 5.3896 | 5.4185 | 5.4474 | 5.4763 | 5.5052 | 5.5341 | 5.563 | 5.5919 | 5.6208 | 5.6497 | 5.6786 | 5.7074 | 5.7363 | 5.7652
|  |  | 2341 | 0.43022 |  |  | 3.3643e-160 |  |  |  | 2341 | 10000000 | 3.3643e-160 | 3.3643e-161 | 3.3643e-161 | 3.3643e-161 | 3.3643e-161 | 3.3643e-161 | 3.3643e-161 | 3.3643e-161 | 3.3643e-161 | 3.3643e-161 | 3.3643e-161 | 9100 | 1.4418 |  | -0.19026 | -0.15805 | -0.12588 | -0.093742 | -0.061646 | -0.02959 | 0.0024267 | 0.034403 | 0.066338 | 0.098232 | 0.13009 | 0.1619 | 0.19367 | 0.2254 | 0.25709 | 0.28873 | 0.32034 | 0.3519 | 0.38342 | 0.41491 | 0.44635 | 0.47775 | 0.50911 | 0.54043 | 0.57171 | 0.60295 | 0.63415 | 0.66531 | 0.69643 | 0.72752 | 0.75856 | 0.78957 | 0.82054 | 0.85147 | 0.88237 | 0.91323 | 0.94406 | 0.97485 | 1.0056 | 1.0363 | 1.067 | 1.0977 | 1.1283 | 1.1589 | 1.1894 | 1.2199 | 1.2504 | 1.2809 | 1.3113 | 1.3417 | 1.3721 | 1.4024 | 1.4327 | 1.463 | 1.4932 | 1.5235 | 1.5537 | 1.5838 | 1.614 | 1.6441 | 1.6742 | 1.7043 | 1.7343 | 1.7643 | 1.7943 | 1.8243 | 1.8542 | 1.8841 | 1.914 | 1.9439 | 1.9738 | 2.0036 | 2.0334 | 2.0632 | 2.093 | 2.1228 | 2.1525 | 2.1822 | 2.2119 | 2.2416 | 2.2713 | 2.3009 | 2.3305 | 2.3602 | 2.3897 | 2.4193 | 2.4489 | 2.4784 | 2.508 | 2.5375 | 2.567 | 2.5965 | 2.6259 | 2.6554 | 2.6848 | 2.7143 | 2.7437 | 2.7731 | 2.8025 | 2.8319 | 2.8612 | 2.8906 | 2.9199 | 2.9493 | 2.9786 | 3.0079 | 3.0372 | 3.0665 | 3.0958 | 3.1251 | 3.1543 | 3.1836 | 3.2128 | 3.2421 | 3.2713 | 3.3005 | 3.3297 | 3.3589 | 3.3881 | 3.4173 | 3.4464 | 3.4756 | 3.5048 | 3.5339 | 3.5631 | 3.5922 | 3.6213 | 3.6504 | 3.6796 | 3.7087 | 3.7378 | 3.7669 | 3.796 | 3.8251 | 3.8541 | 3.8832 | 3.9123 | 3.9413 | 3.9704 | 3.9994 | 4.0285 | 4.0575 | 4.0866 | 4.1156 | 4.1446 | 4.1737 | 4.2027 | 4.2317 | 4.2607 | 4.2897 | 4.3187 | 4.3477 | 4.3767 | 4.4057 | 4.4347 | 4.4637 | 4.4926 | 4.5216 | 4.5506 | 4.5796 | 4.6085 | 4.6375 | 4.6665 | 4.6954 | 4.7244 | 4.7533 | 4.7823 | 4.8112 | 4.8402 | 4.8691 | 4.898 | 4.927 | 4.9559 | 4.9848 | 5.0138 | 5.0427 | 5.0716 | 5.1005 | 5.1295 | 5.1584 | 5.1873 | 5.2162 | 5.2451 | 5.274 | 5.3029 | 5.3318 | 5.3608 | 5.3897 | 5.4186 | 5.4475 | 5.4764 | 5.5053 | 5.5341 | 5.563 | 5.5919 | 5.6208 | 5.6497 | 5.6786 | 5.7075 | 5.7364 | 5.7653
|  |  | 2351 | 0.42868 |  |  | 3.3519e-160 |  |  |  | 2351 | 10000000 | 3.3519e-160 | 3.3519e-161 | 3.3519e-161 | 3.3519e-161 | 3.3519e-161 | 3.3519e-161 | 3.3519e-161 | 3.3519e-161 | 3.3519e-161 | 3.3519e-161 | 3.3519e-161 | 9200 | 1.4418 |  | -0.18689 | -0.15471 | -0.12258 | -0.090482 | -0.058426 | -0.026409 | 0.0055668 | 0.037502 | 0.069397 | 0.10125 | 0.13306 | 0.16483 | 0.19656 | 0.22825 | 0.2599 | 0.2915 | 0.32307 | 0.35459 | 0.38607 | 0.41751 | 0.44891 | 0.48027 | 0.51159 | 0.54287 | 0.57411 | 0.60531 | 0.63647 | 0.6676 | 0.69868 | 0.72973 | 0.76073 | 0.7917 | 0.82264 | 0.85354 | 0.8844 | 0.91522 | 0.94601 | 0.97676 | 1.0075 | 1.0382 | 1.0688 | 1.0994 | 1.13 | 1.1606 | 1.1911 | 1.2216 | 1.252 | 1.2825 | 1.3129 | 1.3432 | 1.3736 | 1.4039 | 1.4342 | 1.4644 | 1.4946 | 1.5248 | 1.555 | 1.5851 | 1.6153 | 1.6454 | 1.6754 | 1.7055 | 1.7355 | 1.7655 | 1.7954 | 1.8254 | 1.8553 | 1.8852 | 1.9151 | 1.945 | 1.9748 | 2.0046 | 2.0344 | 2.0642 | 2.0939 | 2.1237 | 2.1534 | 2.1831 | 2.2128 | 2.2424 | 2.2721 | 2.3017 | 2.3313 | 2.3609 | 2.3905 | 2.4201 | 2.4496 | 2.4791 | 2.5086 | 2.5381 | 2.5676 | 2.5971 | 2.6266 | 2.656 | 2.6854 | 2.7149 | 2.7443 | 2.7737 | 2.803 | 2.8324 | 2.8618 | 2.8911 | 2.9204 | 2.9498 | 2.9791 | 3.0084 | 3.0377 | 3.067 | 3.0962 | 3.1255 | 3.1547 | 3.184 | 3.2132 | 3.2424 | 3.2717 | 3.3009 | 3.3301 | 3.3592 | 3.3884 | 3.4176 | 3.4468 | 3.4759 | 3.5051 | 3.5342 | 3.5634 | 3.5925 | 3.6216 | 3.6507 | 3.6798 | 3.7089 | 3.738 | 3.7671 | 3.7962 | 3.8253 | 3.8544 | 3.8834 | 3.9125 | 3.9416 | 3.9706 | 3.9997 | 4.0287 | 4.0577 | 4.0868 | 4.1158 | 4.1448 | 4.1738 | 4.2029 | 4.2319 | 4.2609 | 4.2899 | 4.3189 | 4.3479 | 4.3769 | 4.4058 | 4.4348 | 4.4638 | 4.4928 | 4.5218 | 4.5507 | 4.5797 | 4.6087 | 4.6376 | 4.6666 | 4.6955 | 4.7245 | 4.7534 | 4.7824 | 4.8113 | 4.8403 | 4.8692 | 4.8981 | 4.9271 | 4.956 | 4.9849 | 5.0139 | 5.0428 | 5.0717 | 5.1006 | 5.1295 | 5.1585 | 5.1874 | 5.2163 | 5.2452 | 5.2741 | 5.303 | 5.3319 | 5.3608 | 5.3897 | 5.4186 | 5.4475 | 5.4764 | 5.5053 | 5.5342 | 5.5631 | 5.592 | 5.6209 | 5.6498 | 5.6787 | 5.7075 | 5.7364 | 5.7653
|  |  | 2361 | 0.42713 |  |  | 3.3396e-160 |  |  |  | 2361 | 10000000 | 3.3396e-160 | 3.3396e-161 | 3.3396e-161 | 3.3396e-161 | 3.3396e-161 | 3.3396e-161 | 3.3396e-161 | 3.3396e-161 | 3.3396e-161 | 3.3396e-161 | 3.3396e-161 | 9300 | 1.4418 |  | -0.18355 | -0.15141 | -0.11932 | -0.087261 | -0.055245 | -0.023269 | 0.0086663 | 0.040561 | 0.072414 | 0.10423 | 0.136 | 0.16773 | 0.19941 | 0.23106 | 0.26267 | 0.29423 | 0.32575 | 0.35723 | 0.38868 | 0.42008 | 0.45144 | 0.48276 | 0.51404 | 0.54528 | 0.57648 | 0.60764 | 0.63876 | 0.66984 | 0.70089 | 0.7319 | 0.76287 | 0.7938 | 0.8247 | 0.85556 | 0.88638 | 0.91717 | 0.94793 | 0.97865 | 1.0093 | 1.04 | 1.0706 | 1.1012 | 1.1317 | 1.1623 | 1.1927 | 1.2232 | 1.2536 | 1.284 | 1.3144 | 1.3447 | 1.375 | 1.4053 | 1.4356 | 1.4658 | 1.496 | 1.5262 | 1.5563 | 1.5864 | 1.6165 | 1.6466 | 1.6766 | 1.7066 | 1.7366 | 1.7666 | 1.7966 | 1.8265 | 1.8564 | 1.8863 | 1.9161 | 1.946 | 1.9758 | 2.0056 | 2.0353 | 2.0651 | 2.0948 | 2.1246 | 2.1543 | 2.1839 | 2.2136 | 2.2432 | 2.2729 | 2.3025 | 2.3321 | 2.3617 | 2.3912 | 2.4208 | 2.4503 | 2.4798 | 2.5093 | 2.5388 | 2.5683 | 2.5977 | 2.6272 | 2.6566 | 2.686 | 2.7154 | 2.7448 | 2.7742 | 2.8036 | 2.8329 | 2.8623 | 2.8916 | 2.9209 | 2.9502 | 2.9795 | 3.0088 | 3.0381 | 3.0674 | 3.0967 | 3.1259 | 3.1551 | 3.1844 | 3.2136 | 3.2428 | 3.272 | 3.3012 | 3.3304 | 3.3596 | 3.3888 | 3.4179 | 3.4471 | 3.4762 | 3.5054 | 3.5345 | 3.5637 | 3.5928 | 3.6219 | 3.651 | 3.6801 | 3.7092 | 3.7383 | 3.7674 | 3.7965 | 3.8255 | 3.8546 | 3.8837 | 3.9127 | 3.9418 | 3.9708 | 3.9999 | 4.0289 | 4.0579 | 4.087 | 4.116 | 4.145 | 4.174 | 4.203 | 4.232 | 4.261 | 4.29 | 4.319 | 4.348 | 4.377 | 4.406 | 4.435 | 4.4639 | 4.4929 | 4.5219 | 4.5509 | 4.5798 | 4.6088 | 4.6377 | 4.6667 | 4.6956 | 4.7246 | 4.7535 | 4.7825 | 4.8114 | 4.8404 | 4.8693 | 4.8982 | 4.9272 | 4.9561 | 4.985 | 5.0139 | 5.0429 | 5.0718 | 5.1007 | 5.1296 | 5.1585 | 5.1875 | 5.2164 | 5.2453 | 5.2742 | 5.3031 | 5.332 | 5.3609 | 5.3898 | 5.4187 | 5.4476 | 5.4765 | 5.5054 | 5.5343 | 5.5632 | 5.592 | 5.6209 | 5.6498 | 5.6787 | 5.7076 | 5.7365 | 5.7654
|  |  | 2371 | 0.4256 |  |  | 3.3273e-160 |  |  |  | 2371 | 10000000 | 3.3273e-160 | 3.3273e-161 | 3.3273e-161 | 3.3273e-161 | 3.3273e-161 | 3.3273e-161 | 3.3273e-161 | 3.3273e-161 | 3.3273e-161 | 3.3273e-161 | 3.3273e-161 | 9400 | 1.4418 |  | -0.18025 | -0.14815 | -0.1161 | -0.084081 | -0.052105 | -0.02017 | 0.011725 | 0.043578 | 0.07539 | 0.10716 | 0.13889 | 0.17058 | 0.20222 | 0.23383 | 0.26539 | 0.29692 | 0.3284 | 0.35984 | 0.39124 | 0.4226 | 0.45392 | 0.4852 | 0.51644 | 0.54764 | 0.5788 | 0.60992 | 0.64101 | 0.67205 | 0.70306 | 0.73403 | 0.76497 | 0.79586 | 0.82672 | 0.85755 | 0.88834 | 0.91909 | 0.94981 | 0.9805 | 1.0111 | 1.0418 | 1.0724 | 1.1029 | 1.1334 | 1.1639 | 1.1944 | 1.2248 | 1.2552 | 1.2856 | 1.3159 | 1.3462 | 1.3765 | 1.4067 | 1.437 | 1.4672 | 1.4973 | 1.5275 | 1.5576 | 1.5877 | 1.6177 | 1.6478 | 1.6778 | 1.7078 | 1.7378 | 1.7677 | 1.7976 | 1.8275 | 1.8574 | 1.8873 | 1.9171 | 1.9469 | 1.9767 | 2.0065 | 2.0363 | 2.066 | 2.0957 | 2.1254 | 2.1551 | 2.1848 | 2.2144 | 2.244 | 2.2736 | 2.3032 | 2.3328 | 2.3624 | 2.3919 | 2.4215 | 2.451 | 2.4805 | 2.51 | 2.5394 | 2.5689 | 2.5983 | 2.6278 | 2.6572 | 2.6866 | 2.716 | 2.7454 | 2.7747 | 2.8041 | 2.8334 | 2.8628 | 2.8921 | 2.9214 | 2.9507 | 2.98 | 3.0093 | 3.0386 | 3.0678 | 3.0971 | 3.1263 | 3.1555 | 3.1848 | 3.214 | 3.2432 | 3.2724 | 3.3016 | 3.3308 | 3.3599 | 3.3891 | 3.4183 | 3.4474 | 3.4766 | 3.5057 | 3.5348 | 3.5639 | 3.5931 | 3.6222 | 3.6513 | 3.6804 | 3.7095 | 3.7385 | 3.7676 | 3.7967 | 3.8258 | 3.8548 | 3.8839 | 3.9129 | 3.942 | 3.971 | 4.0001 | 4.0291 | 4.0581 | 4.0871 | 4.1162 | 4.1452 | 4.1742 | 4.2032 | 4.2322 | 4.2612 | 4.2902 | 4.3192 | 4.3482 | 4.3772 | 4.4061 | 4.4351 | 4.4641 | 4.4931 | 4.522 | 4.551 | 4.5799 | 4.6089 | 4.6379 | 4.6668 | 4.6958 | 4.7247 | 4.7537 | 4.7826 | 4.8115 | 4.8405 | 4.8694 | 4.8983 | 4.9273 | 4.9562 | 4.9851 | 5.014 | 5.043 | 5.0719 | 5.1008 | 5.1297 | 5.1586 | 5.1875 | 5.2164 | 5.2453 | 5.2742 | 5.3031 | 5.3321 | 5.361 | 5.3898 | 5.4187 | 5.4476 | 5.4765 | 5.5054 | 5.5343 | 5.5632 | 5.5921 | 5.621 | 5.6499 | 5.6788 | 5.7076 | 5.7365 | 5.7654
|  |  | 2381 | 0.42407 |  |  | 3.315e-160 |  |  |  | 2381 | 10000000 | 3.315e-160 | 3.315e-161 | 3.315e-161 | 3.315e-161 | 3.315e-161 | 3.315e-161 | 3.315e-161 | 3.315e-161 | 3.315e-161 | 3.315e-161 | 3.315e-161 | 9500 | 1.4418 |  | -0.17699 | -0.14493 | -0.11292 | -0.080941 | -0.049005 | -0.017111 | 0.014742 | 0.046554 | 0.078325 | 0.11005 | 0.14174 | 0.17339 | 0.20499 | 0.23656 | 0.26808 | 0.29956 | 0.331 | 0.3624 | 0.39376 | 0.42508 | 0.45636 | 0.4876 | 0.5188 | 0.54997 | 0.58109 | 0.61217 | 0.64322 | 0.67423 | 0.7052 | 0.73613 | 0.76703 | 0.79789 | 0.82871 | 0.8595 | 0.89026 | 0.92098 | 0.95166 | 0.98231 | 1.0129 | 1.0435 | 1.0741 | 1.1046 | 1.1351 | 1.1655 | 1.196 | 1.2264 | 1.2567 | 1.2871 | 1.3174 | 1.3477 | 1.3779 | 1.4081 | 1.4383 | 1.4685 | 1.4986 | 1.5288 | 1.5588 | 1.5889 | 1.619 | 1.649 | 1.679 | 1.7089 | 1.7389 | 1.7688 | 1.7987 | 1.8286 | 1.8584 | 1.8883 | 1.9181 | 1.9479 | 1.9777 | 2.0074 | 2.0372 | 2.0669 | 2.0966 | 2.1263 | 2.1559 | 2.1856 | 2.2152 | 2.2448 | 2.2744 | 2.304 | 2.3335 | 2.3631 | 2.3926 | 2.4221 | 2.4516 | 2.4811 | 2.5106 | 2.5401 | 2.5695 | 2.5989 | 2.6284 | 2.6578 | 2.6872 | 2.7165 | 2.7459 | 2.7753 | 2.8046 | 2.8339 | 2.8633 | 2.8926 | 2.9219 | 2.9512 | 2.9804 | 3.0097 | 3.039 | 3.0682 | 3.0975 | 3.1267 | 3.1559 | 3.1851 | 3.2144 | 3.2436 | 3.2727 | 3.3019 | 3.3311 | 3.3603 | 3.3894 | 3.4186 | 3.4477 | 3.4769 | 3.506 | 3.5351 | 3.5642 | 3.5933 | 3.6224 | 3.6515 | 3.6806 | 3.7097 | 3.7388 | 3.7679 | 3.7969 | 3.826 | 3.8551 | 3.8841 | 3.9131 | 3.9422 | 3.9712 | 4.0003 | 4.0293 | 4.0583 | 4.0873 | 4.1163 | 4.1454 | 4.1744 | 4.2034 | 4.2324 | 4.2614 | 4.2904 | 4.3193 | 4.3483 | 4.3773 | 4.4063 | 4.4353 | 4.4642 | 4.4932 | 4.5222 | 4.5511 | 4.5801 | 4.609 | 4.638 | 4.6669 | 4.6959 | 4.7248 | 4.7538 | 4.7827 | 4.8116 | 4.8406 | 4.8695 | 4.8984 | 4.9274 | 4.9563 | 4.9852 | 5.0141 | 5.043 | 5.072 | 5.1009 | 5.1298 | 5.1587 | 5.1876 | 5.2165 | 5.2454 | 5.2743 | 5.3032 | 5.3321 | 5.361 | 5.3899 | 5.4188 | 5.4477 | 5.4766 | 5.5055 | 5.5344 | 5.5633 | 5.5922 | 5.621 | 5.6499 | 5.6788 | 5.7077 | 5.7366 | 5.7654
|  |  | 2391 | 0.42254 |  |  | 3.3028e-160 |  |  |  | 2391 | 10000000 | 3.3028e-160 | 3.3028e-161 | 3.3028e-161 | 3.3028e-161 | 3.3028e-161 | 3.3028e-161 | 3.3028e-161 | 3.3028e-161 | 3.3028e-161 | 3.3028e-161 | 3.3028e-161 | 9600 | 1.4418 |  | -0.17377 | -0.14175 | -0.10978 | -0.077841 | -0.045947 | -0.014094 | 0.017719 | 0.049489 | 0.081219 | 0.11291 | 0.14455 | 0.17616 | 0.20772 | 0.23925 | 0.27073 | 0.30217 | 0.33357 | 0.36493 | 0.39625 | 0.42753 | 0.45877 | 0.48997 | 0.52113 | 0.55225 | 0.58334 | 0.61438 | 0.64539 | 0.67636 | 0.70729 | 0.73819 | 0.76905 | 0.79988 | 0.83067 | 0.86142 | 0.89214 | 0.92283 | 0.95348 | 0.9841 | 1.0147 | 1.0452 | 1.0758 | 1.1062 | 1.1367 | 1.1671 | 1.1975 | 1.2279 | 1.2582 | 1.2885 | 1.3188 | 1.3491 | 1.3793 | 1.4095 | 1.4397 | 1.4698 | 1.4999 | 1.53 | 1.5601 | 1.5901 | 1.6201 | 1.6501 | 1.6801 | 1.71 | 1.74 | 1.7699 | 1.7997 | 1.8296 | 1.8594 | 1.8893 | 1.9191 | 1.9488 | 1.9786 | 2.0083 | 2.038 | 2.0677 | 2.0974 | 2.1271 | 2.1567 | 2.1864 | 2.216 | 2.2456 | 2.2751 | 2.3047 | 2.3343 | 2.3638 | 2.3933 | 2.4228 | 2.4523 | 2.4818 | 2.5112 | 2.5407 | 2.5701 | 2.5995 | 2.6289 | 2.6583 | 2.6877 | 2.7171 | 2.7464 | 2.7758 | 2.8051 | 2.8344 | 2.8637 | 2.893 | 2.9223 | 2.9516 | 2.9809 | 3.0101 | 3.0394 | 3.0686 | 3.0979 | 3.1271 | 3.1563 | 3.1855 | 3.2147 | 3.2439 | 3.2731 | 3.3023 | 3.3314 | 3.3606 | 3.3897 | 3.4189 | 3.448 | 3.4771 | 3.5063 | 3.5354 | 3.5645 | 3.5936 | 3.6227 | 3.6518 | 3.6809 | 3.71 | 3.739 | 3.7681 | 3.7972 | 3.8262 | 3.8553 | 3.8843 | 3.9134 | 3.9424 | 3.9714 | 4.0005 | 4.0295 | 4.0585 | 4.0875 | 4.1165 | 4.1455 | 4.1745 | 4.2035 | 4.2325 | 4.2615 | 4.2905 | 4.3195 | 4.3485 | 4.3774 | 4.4064 | 4.4354 | 4.4644 | 4.4933 | 4.5223 | 4.5512 | 4.5802 | 4.6091 | 4.6381 | 4.667 | 4.696 | 4.7249 | 4.7539 | 4.7828 | 4.8117 | 4.8407 | 4.8696 | 4.8985 | 4.9274 | 4.9564 | 4.9853 | 5.0142 | 5.0431 | 5.072 | 5.1009 | 5.1299 | 5.1588 | 5.1877 | 5.2166 | 5.2455 | 5.2744 | 5.3033 | 5.3322 | 5.3611 | 5.39 | 5.4189 | 5.4478 | 5.4766 | 5.5055 | 5.5344 | 5.5633 | 5.5922 | 5.6211 | 5.65 | 5.6789 | 5.7077 | 5.7366 | 5.7655
|  |  | 2401 | 0.42102 |  |  | 3.2907e-160 |  |  |  | 2401 | 10000000 | 3.2907e-160 | 3.2907e-161 | 3.2907e-161 | 3.2907e-161 | 3.2907e-161 | 3.2907e-161 | 3.2907e-161 | 3.2907e-161 | 3.2907e-161 | 3.2907e-161 | 3.2907e-161 | 9700 | 1.4418 |  | -0.17059 | -0.13861 | -0.10668 | -0.074783 | -0.042929 | -0.011117 | 0.020653 | 0.052383 | 0.084071 | 0.11572 | 0.14732 | 0.17889 | 0.21041 | 0.24189 | 0.27333 | 0.30473 | 0.33609 | 0.36741 | 0.39869 | 0.42993 | 0.46113 | 0.49229 | 0.52342 | 0.5545 | 0.58555 | 0.61655 | 0.64753 | 0.67846 | 0.70936 | 0.74022 | 0.77104 | 0.80183 | 0.83258 | 0.8633 | 0.89399 | 0.92464 | 0.95526 | 0.98584 | 1.0164 | 1.0469 | 1.0774 | 1.1079 | 1.1383 | 1.1687 | 1.1991 | 1.2294 | 1.2597 | 1.29 | 1.3202 | 1.3505 | 1.3807 | 1.4108 | 1.441 | 1.4711 | 1.5012 | 1.5312 | 1.5613 | 1.5913 | 1.6213 | 1.6513 | 1.6812 | 1.7111 | 1.741 | 1.7709 | 1.8008 | 1.8306 | 1.8604 | 1.8902 | 1.92 | 1.9498 | 1.9795 | 2.0092 | 2.0389 | 2.0686 | 2.0983 | 2.1279 | 2.1575 | 2.1871 | 2.2167 | 2.2463 | 2.2759 | 2.3054 | 2.335 | 2.3645 | 2.394 | 2.4235 | 2.4529 | 2.4824 | 2.5118 | 2.5413 | 2.5707 | 2.6001 | 2.6295 | 2.6589 | 2.6882 | 2.7176 | 2.7469 | 2.7763 | 2.8056 | 2.8349 | 2.8642 | 2.8935 | 2.9228 | 2.952 | 2.9813 | 3.0106 | 3.0398 | 3.069 | 3.0983 | 3.1275 | 3.1567 | 3.1859 | 3.2151 | 3.2443 | 3.2734 | 3.3026 | 3.3317 | 3.3609 | 3.39 | 3.4192 | 3.4483 | 3.4774 | 3.5065 | 3.5357 | 3.5648 | 3.5939 | 3.623 | 3.652 | 3.6811 | 3.7102 | 3.7393 | 3.7683 | 3.7974 | 3.8264 | 3.8555 | 3.8845 | 3.9136 | 3.9426 | 3.9716 | 4.0006 | 4.0297 | 4.0587 | 4.0877 | 4.1167 | 4.1457 | 4.1747 | 4.2037 | 4.2327 | 4.2617 | 4.2906 | 4.3196 | 4.3486 | 4.3776 | 4.4065 | 4.4355 | 4.4645 | 4.4934 | 4.5224 | 4.5514 | 4.5803 | 4.6093 | 4.6382 | 4.6671 | 4.6961 | 4.725 | 4.754 | 4.7829 | 4.8118 | 4.8408 | 4.8697 | 4.8986 | 4.9275 | 4.9564 | 4.9854 | 5.0143 | 5.0432 | 5.0721 | 5.101 | 5.1299 | 5.1588 | 5.1877 | 5.2166 | 5.2455 | 5.2744 | 5.3033 | 5.3322 | 5.3611 | 5.39 | 5.4189 | 5.4478 | 5.4767 | 5.5056 | 5.5345 | 5.5634 | 5.5922 | 5.6211 | 5.65 | 5.6789 | 5.7078 | 5.7367 | 5.7655
|  |  | 2411 | 0.41951 |  |  | 3.2786e-160 |  |  |  | 2411 | 10000000 | 3.2786e-160 | 3.2786e-161 | 3.2786e-161 | 3.2786e-161 | 3.2786e-161 | 3.2786e-161 | 3.2786e-161 | 3.2786e-161 | 3.2786e-161 | 3.2786e-161 | 3.2786e-161 | 9800 | 1.4418 |  | -0.16745 | -0.13551 | -0.10362 | -0.071765 | -0.039953 | -0.0081824 | 0.023547 | 0.055235 | 0.086882 | 0.11849 | 0.15005 | 0.18157 | 0.21306 | 0.2445 | 0.2759 | 0.30726 | 0.33858 | 0.36986 | 0.4011 | 0.4323 | 0.46346 | 0.49458 | 0.52566 | 0.55671 | 0.58772 | 0.61869 | 0.64962 | 0.68052 | 0.71138 | 0.74221 | 0.77299 | 0.80375 | 0.83447 | 0.86515 | 0.89581 | 0.92642 | 0.95701 | 0.98756 | 1.0181 | 1.0486 | 1.079 | 1.1095 | 1.1399 | 1.1702 | 1.2006 | 1.2309 | 1.2611 | 1.2914 | 1.3216 | 1.3518 | 1.382 | 1.4121 | 1.4422 | 1.4723 | 1.5024 | 1.5324 | 1.5625 | 1.5925 | 1.6224 | 1.6524 | 1.6823 | 1.7122 | 1.7421 | 1.7719 | 1.8018 | 1.8316 | 1.8614 | 1.8912 | 1.9209 | 1.9507 | 1.9804 | 2.0101 | 2.0398 | 2.0694 | 2.0991 | 2.1287 | 2.1583 | 2.1879 | 2.2175 | 2.247 | 2.2766 | 2.3061 | 2.3356 | 2.3651 | 2.3946 | 2.4241 | 2.4536 | 2.483 | 2.5124 | 2.5418 | 2.5713 | 2.6006 | 2.63 | 2.6594 | 2.6888 | 2.7181 | 2.7474 | 2.7768 | 2.8061 | 2.8354 | 2.8647 | 2.8939 | 2.9232 | 2.9525 | 2.9817 | 3.011 | 3.0402 | 3.0694 | 3.0986 | 3.1278 | 3.157 | 3.1862 | 3.2154 | 3.2446 | 3.2738 | 3.3029 | 3.3321 | 3.3612 | 3.3903 | 3.4195 | 3.4486 | 3.4777 | 3.5068 | 3.5359 | 3.565 | 3.5941 | 3.6232 | 3.6523 | 3.6814 | 3.7104 | 3.7395 | 3.7685 | 3.7976 | 3.8266 | 3.8557 | 3.8847 | 3.9138 | 3.9428 | 3.9718 | 4.0008 | 4.0298 | 4.0589 | 4.0879 | 4.1169 | 4.1459 | 4.1749 | 4.2038 | 4.2328 | 4.2618 | 4.2908 | 4.3198 | 4.3487 | 4.3777 | 4.4067 | 4.4356 | 4.4646 | 4.4936 | 4.5225 | 4.5515 | 4.5804 | 4.6094 | 4.6383 | 4.6672 | 4.6962 | 4.7251 | 4.7541 | 4.783 | 4.8119 | 4.8408 | 4.8698 | 4.8987 | 4.9276 | 4.9565 | 4.9854 | 5.0144 | 5.0433 | 5.0722 | 5.1011 | 5.13 | 5.1589 | 5.1878 | 5.2167 | 5.2456 | 5.2745 | 5.3034 | 5.3323 | 5.3612 | 5.3901 | 5.419 | 5.4479 | 5.4768 | 5.5056 | 5.5345 | 5.5634 | 5.5923 | 5.6212 | 5.6501 | 5.6789 | 5.7078 | 5.7367 | 5.7656
|  |  | 2421 | 0.418 |  |  | 3.2665e-160 |  |  |  | 2421 | 10000000 | 3.2665e-160 | 3.2665e-161 | 3.2665e-161 | 3.2665e-161 | 3.2665e-161 | 3.2665e-161 | 3.2665e-161 | 3.2665e-161 | 3.2665e-161 | 3.2665e-161 | 3.2665e-161 | 9900 | 1.4418 |  | -0.16435 | -0.13245 | -0.1006 | -0.068789 | -0.037018 | -0.0052888 | 0.026399 | 0.058046 | 0.089651 | 0.12122 | 0.15274 | 0.18422 | 0.21566 | 0.24706 | 0.27842 | 0.30974 | 0.34102 | 0.37226 | 0.40346 | 0.43462 | 0.46574 | 0.49683 | 0.52787 | 0.55888 | 0.58985 | 0.62079 | 0.65168 | 0.68254 | 0.71337 | 0.74416 | 0.77491 | 0.80563 | 0.83632 | 0.86697 | 0.89759 | 0.92817 | 0.95873 | 0.98925 | 1.0197 | 1.0502 | 1.0806 | 1.111 | 1.1414 | 1.1717 | 1.202 | 1.2323 | 1.2626 | 1.2928 | 1.323 | 1.3531 | 1.3833 | 1.4134 | 1.4435 | 1.4736 | 1.5036 | 1.5336 | 1.5636 | 1.5936 | 1.6235 | 1.6535 | 1.6834 | 1.7132 | 1.7431 | 1.7729 | 1.8028 | 1.8326 | 1.8623 | 1.8921 | 1.9218 | 1.9515 | 1.9812 | 2.0109 | 2.0406 | 2.0702 | 2.0999 | 2.1295 | 2.1591 | 2.1886 | 2.2182 | 2.2477 | 2.2773 | 2.3068 | 2.3363 | 2.3658 | 2.3953 | 2.4247 | 2.4542 | 2.4836 | 2.513 | 2.5424 | 2.5718 | 2.6012 | 2.6306 | 2.6599 | 2.6893 | 2.7186 | 2.7479 | 2.7772 | 2.8065 | 2.8358 | 2.8651 | 2.8944 | 2.9236 | 2.9529 | 2.9821 | 3.0114 | 3.0406 | 3.0698 | 3.099 | 3.1282 | 3.1574 | 3.1866 | 3.2158 | 3.2449 | 3.2741 | 3.3032 | 3.3324 | 3.3615 | 3.3906 | 3.4198 | 3.4489 | 3.478 | 3.5071 | 3.5362 | 3.5653 | 3.5944 | 3.6234 | 3.6525 | 3.6816 | 3.7106 | 3.7397 | 3.7688 | 3.7978 | 3.8268 | 3.8559 | 3.8849 | 3.9139 | 3.943 | 3.972 | 4.001 | 4.03 | 4.059 | 4.088 | 4.117 | 4.146 | 4.175 | 4.204 | 4.233 | 4.262 | 4.2909 | 4.3199 | 4.3489 | 4.3778 | 4.4068 | 4.4358 | 4.4647 | 4.4937 | 4.5226 | 4.5516 | 4.5805 | 4.6095 | 4.6384 | 4.6674 | 4.6963 | 4.7252 | 4.7542 | 4.7831 | 4.812 | 4.8409 | 4.8699 | 4.8988 | 4.9277 | 4.9566 | 4.9855 | 5.0144 | 5.0433 | 5.0723 | 5.1012 | 5.1301 | 5.159 | 5.1879 | 5.2168 | 5.2457 | 5.2746 | 5.3035 | 5.3324 | 5.3612 | 5.3901 | 5.419 | 5.4479 | 5.4768 | 5.5057 | 5.5346 | 5.5635 | 5.5923 | 5.6212 | 5.6501 | 5.679 | 5.7079 | 5.7367 | 5.7656
|  |  | 2431 | 0.41649 |  |  | 3.2545e-160 |  |  |  | 2431 | 10000000 | 3.2545e-160 | 3.2545e-161 | 3.2545e-161 | 3.2545e-161 | 3.2545e-161 | 3.2545e-161 | 3.2545e-161 | 3.2545e-161 | 3.2545e-161 | 3.2545e-161 | 3.2545e-161 | 10000 | 1.4418 |  | -0.16129 | -0.12944 | -0.097625 | -0.065854 | -0.034125 | -0.0024367 | 0.02921 | 0.060815 | 0.092379 | 0.1239 | 0.15538 | 0.18682 | 0.21823 | 0.24959 | 0.2809 | 0.31218 | 0.34342 | 0.37463 | 0.40579 | 0.43691 | 0.46799 | 0.49904 | 0.53005 | 0.56102 | 0.59195 | 0.62285 | 0.65371 | 0.68453 | 0.71532 | 0.74608 | 0.7768 | 0.80748 | 0.83813 | 0.86875 | 0.89934 | 0.92989 | 0.96041 | 0.9909 | 1.0214 | 1.0518 | 1.0822 | 1.1125 | 1.1429 | 1.1732 | 1.2035 | 1.2337 | 1.2639 | 1.2941 | 1.3243 | 1.3545 | 1.3846 | 1.4147 | 1.4447 | 1.4748 | 1.5048 | 1.5348 | 1.5648 | 1.5947 | 1.6246 | 1.6545 | 1.6844 | 1.7143 | 1.7441 | 1.7739 | 1.8037 | 1.8335 | 1.8632 | 1.893 | 1.9227 | 1.9524 | 1.9821 | 2.0117 | 2.0414 | 2.071 | 2.1006 | 2.1302 | 2.1598 | 2.1894 | 2.2189 | 2.2484 | 2.278 | 2.3075 | 2.3369 | 2.3664 | 2.3959 | 2.4253 | 2.4548 | 2.4842 | 2.5136 | 2.543 | 2.5724 | 2.6017 | 2.6311 | 2.6604 | 2.6898 | 2.7191 | 2.7484 | 2.7777 | 2.807 | 2.8363 | 2.8655 | 2.8948 | 2.9241 | 2.9533 | 2.9825 | 3.0118 | 3.041 | 3.0702 | 3.0994 | 3.1286 | 3.1577 | 3.1869 | 3.2161 | 3.2452 | 3.2744 | 3.3035 | 3.3327 | 3.3618 | 3.3909 | 3.42 | 3.4492 | 3.4783 | 3.5074 | 3.5364 | 3.5655 | 3.5946 | 3.6237 | 3.6528 | 3.6818 | 3.7109 | 3.7399 | 3.769 | 3.798 | 3.8271 | 3.8561 | 3.8851 | 3.9141 | 3.9432 | 3.9722 | 4.0012 | 4.0302 | 4.0592 | 4.0882 | 4.1172 | 4.1462 | 4.1752 | 4.2041 | 4.2331 | 4.2621 | 4.2911 | 4.32 | 4.349 | 4.378 | 4.4069 | 4.4359 | 4.4648 | 4.4938 | 4.5227 | 4.5517 | 4.5806 | 4.6096 | 4.6385 | 4.6675 | 4.6964 | 4.7253 | 4.7542 | 4.7832 | 4.8121 | 4.841 | 4.8699 | 4.8989 | 4.9278 | 4.9567 | 4.9856 | 5.0145 | 5.0434 | 5.0723 | 5.1012 | 5.1301 | 5.159 | 5.1879 | 5.2168 | 5.2457 | 5.2746 | 5.3035 | 5.3324 | 5.3613 | 5.3902 | 5.4191 | 5.448 | 5.4769 | 5.5057 | 5.5346 | 5.5635 | 5.5924 | 5.6213 | 5.6501 | 5.679 | 5.7079 | 5.7368 | 5.7657
|  |  | 2441 | 0.41499 |  |  | 3.2425e-160 |  |  |  | 2441 | 10000000 | 3.2425e-160 | 3.2425e-161 | 3.2425e-161 | 3.2425e-161 | 3.2425e-161 | 3.2425e-161 | 3.2425e-161 | 3.2425e-161 | 3.2425e-161 | 3.2425e-161 | 3.2425e-161 | 10100 | 1.4418 |  | -0.15827 | -0.12646 | -0.09469 | -0.062961 | -0.031273 | 0.00037407 | 0.031979 | 0.063543 | 0.095066 | 0.12655 | 0.15799 | 0.18939 | 0.22075 | 0.25207 | 0.28335 | 0.31459 | 0.34579 | 0.37695 | 0.40807 | 0.43916 | 0.4702 | 0.50121 | 0.53218 | 0.56312 | 0.59401 | 0.62487 | 0.6557 | 0.68649 | 0.71724 | 0.74796 | 0.77865 | 0.8093 | 0.83992 | 0.8705 | 0.90105 | 0.93157 | 0.96206 | 0.99252 | 1.0229 | 1.0533 | 1.0837 | 1.114 | 1.1444 | 1.1746 | 1.2049 | 1.2351 | 1.2653 | 1.2955 | 1.3256 | 1.3557 | 1.3858 | 1.4159 | 1.4459 | 1.476 | 1.5059 | 1.5359 | 1.5659 | 1.5958 | 1.6257 | 1.6556 | 1.6854 | 1.7153 | 1.7451 | 1.7749 | 1.8047 | 1.8344 | 1.8641 | 1.8939 | 1.9236 | 1.9532 | 1.9829 | 2.0126 | 2.0422 | 2.0718 | 2.1014 | 2.131 | 2.1605 | 2.1901 | 2.2196 | 2.2491 | 2.2786 | 2.3081 | 2.3376 | 2.367 | 2.3965 | 2.4259 | 2.4553 | 2.4847 | 2.5141 | 2.5435 | 2.5729 | 2.6022 | 2.6316 | 2.6609 | 2.6902 | 2.7196 | 2.7489 | 2.7782 | 2.8074 | 2.8367 | 2.866 | 2.8952 | 2.9245 | 2.9537 | 2.9829 | 3.0121 | 3.0413 | 3.0705 | 3.0997 | 3.1289 | 3.1581 | 3.1872 | 3.2164 | 3.2456 | 3.2747 | 3.3038 | 3.333 | 3.3621 | 3.3912 | 3.4203 | 3.4494 | 3.4785 | 3.5076 | 3.5367 | 3.5658 | 3.5948 | 3.6239 | 3.653 | 3.682 | 3.7111 | 3.7401 | 3.7692 | 3.7982 | 3.8272 | 3.8563 | 3.8853 | 3.9143 | 3.9433 | 3.9723 | 4.0013 | 4.0304 | 4.0594 | 4.0883 | 4.1173 | 4.1463 | 4.1753 | 4.2043 | 4.2333 | 4.2622 | 4.2912 | 4.3202 | 4.3491 | 4.3781 | 4.4071 | 4.436 | 4.465 | 4.4939 | 4.5229 | 4.5518 | 4.5807 | 4.6097 | 4.6386 | 4.6675 | 4.6965 | 4.7254 | 4.7543 | 4.7833 | 4.8122 | 4.8411 | 4.87 | 4.8989 | 4.9279 | 4.9568 | 4.9857 | 5.0146 | 5.0435 | 5.0724 | 5.1013 | 5.1302 | 5.1591 | 5.188 | 5.2169 | 5.2458 | 5.2747 | 5.3036 | 5.3325 | 5.3614 | 5.3902 | 5.4191 | 5.448 | 5.4769 | 5.5058 | 5.5347 | 5.5636 | 5.5924 | 5.6213 | 5.6502 | 5.6791 | 5.7079 | 5.7368 | 5.7657
|  |  | 2451 | 0.4135 |  |  | 3.2306e-160 |  |  |  | 2451 | 10000000 | 3.2306e-160 | 3.2306e-161 | 3.2306e-161 | 3.2306e-161 | 3.2306e-161 | 3.2306e-161 | 3.2306e-161 | 3.2306e-161 | 3.2306e-161 | 3.2306e-161 | 3.2306e-161 | 10200 | 1.4418 |  | -0.1553 | -0.12353 | -0.091796 | -0.060108 | -0.028462 | 0.0031435 | 0.034708 | 0.06623 | 0.097712 | 0.12915 | 0.16055 | 0.19191 | 0.22323 | 0.25451 | 0.28575 | 0.31695 | 0.34811 | 0.37924 | 0.41032 | 0.44137 | 0.47238 | 0.50335 | 0.53428 | 0.56518 | 0.59604 | 0.62686 | 0.65765 | 0.68841 | 0.71913 | 0.74981 | 0.78046 | 0.81108 | 0.84167 | 0.87222 | 0.90274 | 0.93323 | 0.96368 | 0.99411 | 1.0245 | 1.0549 | 1.0852 | 1.1155 | 1.1458 | 1.1761 | 1.2063 | 1.2365 | 1.2666 | 1.2968 | 1.3269 | 1.357 | 1.3871 | 1.4171 | 1.4471 | 1.4771 | 1.5071 | 1.537 | 1.567 | 1.5969 | 1.6267 | 1.6566 | 1.6864 | 1.7162 | 1.746 | 1.7758 | 1.8056 | 1.8353 | 1.865 | 1.8947 | 1.9244 | 1.9541 | 1.9837 | 2.0133 | 2.043 | 2.0726 | 2.1021 | 2.1317 | 2.1612 | 2.1908 | 2.2203 | 2.2498 | 2.2793 | 2.3087 | 2.3382 | 2.3677 | 2.3971 | 2.4265 | 2.4559 | 2.4853 | 2.5147 | 2.5441 | 2.5734 | 2.6028 | 2.6321 | 2.6614 | 2.6907 | 2.72 | 2.7493 | 2.7786 | 2.8079 | 2.8371 | 2.8664 | 2.8956 | 2.9249 | 2.9541 | 2.9833 | 3.0125 | 3.0417 | 3.0709 | 3.1001 | 3.1292 | 3.1584 | 3.1876 | 3.2167 | 3.2459 | 3.275 | 3.3041 | 3.3333 | 3.3624 | 3.3915 | 3.4206 | 3.4497 | 3.4788 | 3.5079 | 3.5369 | 3.566 | 3.5951 | 3.6241 | 3.6532 | 3.6823 | 3.7113 | 3.7403 | 3.7694 | 3.7984 | 3.8274 | 3.8565 | 3.8855 | 3.9145 | 3.9435 | 3.9725 | 4.0015 | 4.0305 | 4.0595 | 4.0885 | 4.1175 | 4.1465 | 4.1755 | 4.2044 | 4.2334 | 4.2624 | 4.2913 | 4.3203 | 4.3493 | 4.3782 | 4.4072 | 4.4361 | 4.4651 | 4.494 | 4.523 | 4.5519 | 4.5808 | 4.6098 | 4.6387 | 4.6676 | 4.6966 | 4.7255 | 4.7544 | 4.7833 | 4.8123 | 4.8412 | 4.8701 | 4.899 | 4.9279 | 4.9568 | 4.9857 | 5.0147 | 5.0436 | 5.0725 | 5.1014 | 5.1303 | 5.1592 | 5.1881 | 5.217 | 5.2458 | 5.2747 | 5.3036 | 5.3325 | 5.3614 | 5.3903 | 5.4192 | 5.4481 | 5.477 | 5.5058 | 5.5347 | 5.5636 | 5.5925 | 5.6214 | 5.6502 | 5.6791 | 5.708 | 5.7369 | 5.7657
|  |  | 2461 | 0.41201 |  |  | 3.2187e-160 |  |  |  | 2461 | 10000000 | 3.2187e-160 | 3.2187e-161 | 3.2187e-161 | 3.2187e-161 | 3.2187e-161 | 3.2187e-161 | 3.2187e-161 | 3.2187e-161 | 3.2187e-161 | 3.2187e-161 | 3.2187e-161 | 10300 | 1.4418 |  | -0.15236 | -0.12063 | -0.088944 | -0.057298 | -0.025692 | 0.0058717 | 0.037395 | 0.068876 | 0.10032 | 0.13172 | 0.16308 | 0.1944 | 0.22568 | 0.25692 | 0.28812 | 0.31928 | 0.3504 | 0.38149 | 0.41253 | 0.44354 | 0.47451 | 0.50544 | 0.53634 | 0.5672 | 0.59803 | 0.62882 | 0.65957 | 0.69029 | 0.72097 | 0.75163 | 0.78224 | 0.81283 | 0.84338 | 0.8739 | 0.90439 | 0.93485 | 0.96528 | 0.99567 | 1.026 | 1.0564 | 1.0867 | 1.117 | 1.1472 | 1.1774 | 1.2076 | 1.2378 | 1.2679 | 1.2981 | 1.3282 | 1.3582 | 1.3883 | 1.4183 | 1.4483 | 1.4782 | 1.5082 | 1.5381 | 1.568 | 1.5979 | 1.6278 | 1.6576 | 1.6874 | 1.7172 | 1.747 | 1.7767 | 1.8065 | 1.8362 | 1.8659 | 1.8956 | 1.9252 | 1.9549 | 1.9845 | 2.0141 | 2.0437 | 2.0733 | 2.1029 | 2.1324 | 2.1619 | 2.1915 | 2.221 | 2.2504 | 2.2799 | 2.3094 | 2.3388 | 2.3682 | 2.3977 | 2.4271 | 2.4565 | 2.4858 | 2.5152 | 2.5446 | 2.5739 | 2.6033 | 2.6326 | 2.6619 | 2.6912 | 2.7205 | 2.7498 | 2.779 | 2.8083 | 2.8375 | 2.8668 | 2.896 | 2.9252 | 2.9545 | 2.9837 | 3.0129 | 3.0421 | 3.0712 | 3.1004 | 3.1296 | 3.1587 | 3.1879 | 3.217 | 3.2462 | 3.2753 | 3.3044 | 3.3335 | 3.3626 | 3.3917 | 3.4208 | 3.4499 | 3.479 | 3.5081 | 3.5372 | 3.5662 | 3.5953 | 3.6244 | 3.6534 | 3.6825 | 3.7115 | 3.7405 | 3.7696 | 3.7986 | 3.8276 | 3.8566 | 3.8857 | 3.9147 | 3.9437 | 3.9727 | 4.0017 | 4.0307 | 4.0597 | 4.0887 | 4.1176 | 4.1466 | 4.1756 | 4.2046 | 4.2335 | 4.2625 | 4.2915 | 4.3204 | 4.3494 | 4.3783 | 4.4073 | 4.4362 | 4.4652 | 4.4941 | 4.5231 | 4.552 | 4.5809 | 4.6099 | 4.6388 | 4.6677 | 4.6967 | 4.7256 | 4.7545 | 4.7834 | 4.8123 | 4.8413 | 4.8702 | 4.8991 | 4.928 | 4.9569 | 4.9858 | 5.0147 | 5.0436 | 5.0725 | 5.1014 | 5.1303 | 5.1592 | 5.1881 | 5.217 | 5.2459 | 5.2748 | 5.3037 | 5.3326 | 5.3615 | 5.3903 | 5.4192 | 5.4481 | 5.477 | 5.5059 | 5.5348 | 5.5636 | 5.5925 | 5.6214 | 5.6503 | 5.6791 | 5.708 | 5.7369 | 5.7658
|  |  | 2471 | 0.41053 |  |  | 3.2069e-160 |  |  |  | 2471 | 10000000 | 3.2069e-160 | 3.2069e-161 | 3.2069e-161 | 3.2069e-161 | 3.2069e-161 | 3.2069e-161 | 3.2069e-161 | 3.2069e-161 | 3.2069e-161 | 3.2069e-161 | 3.2069e-161 | 10400 | 1.4418 |  | -0.14947 | -0.11778 | -0.086133 | -0.054528 | -0.022964 | 0.0085587 | 0.040041 | 0.071482 | 0.10288 | 0.13424 | 0.16556 | 0.19684 | 0.22808 | 0.25928 | 0.29044 | 0.32157 | 0.35265 | 0.3837 | 0.4147 | 0.44567 | 0.47661 | 0.50751 | 0.53837 | 0.56919 | 0.59998 | 0.63073 | 0.66145 | 0.69214 | 0.72279 | 0.75341 | 0.78399 | 0.81455 | 0.84507 | 0.87556 | 0.90601 | 0.93644 | 0.96684 | 0.9972 | 1.0275 | 1.0578 | 1.0881 | 1.1184 | 1.1486 | 1.1788 | 1.209 | 1.2391 | 1.2692 | 1.2993 | 1.3294 | 1.3594 | 1.3894 | 1.4194 | 1.4494 | 1.4794 | 1.5093 | 1.5392 | 1.5691 | 1.5989 | 1.6288 | 1.6586 | 1.6884 | 1.7181 | 1.7479 | 1.7776 | 1.8074 | 1.8371 | 1.8667 | 1.8964 | 1.926 | 1.9557 | 1.9853 | 2.0149 | 2.0445 | 2.074 | 2.1036 | 2.1331 | 2.1626 | 2.1921 | 2.2216 | 2.2511 | 2.2805 | 2.31 | 2.3394 | 2.3688 | 2.3982 | 2.4276 | 2.457 | 2.4864 | 2.5157 | 2.5451 | 2.5744 | 2.6037 | 2.6331 | 2.6624 | 2.6916 | 2.7209 | 2.7502 | 2.7795 | 2.8087 | 2.838 | 2.8672 | 2.8964 | 2.9256 | 2.9548 | 2.984 | 3.0132 | 3.0424 | 3.0716 | 3.1007 | 3.1299 | 3.159 | 3.1882 | 3.2173 | 3.2465 | 3.2756 | 3.3047 | 3.3338 | 3.3629 | 3.392 | 3.4211 | 3.4502 | 3.4793 | 3.5083 | 3.5374 | 3.5665 | 3.5955 | 3.6246 | 3.6536 | 3.6827 | 3.7117 | 3.7407 | 3.7698 | 3.7988 | 3.8278 | 3.8568 | 3.8858 | 3.9148 | 3.9438 | 3.9728 | 4.0018 | 4.0308 | 4.0598 | 4.0888 | 4.1178 | 4.1468 | 4.1757 | 4.2047 | 4.2337 | 4.2626 | 4.2916 | 4.3205 | 4.3495 | 4.3785 | 4.4074 | 4.4363 | 4.4653 | 4.4942 | 4.5232 | 4.5521 | 4.581 | 4.61 | 4.6389 | 4.6678 | 4.6968 | 4.7257 | 4.7546 | 4.7835 | 4.8124 | 4.8413 | 4.8703 | 4.8992 | 4.9281 | 4.957 | 4.9859 | 5.0148 | 5.0437 | 5.0726 | 5.1015 | 5.1304 | 5.1593 | 5.1882 | 5.2171 | 5.246 | 5.2749 | 5.3037 | 5.3326 | 5.3615 | 5.3904 | 5.4193 | 5.4482 | 5.477 | 5.5059 | 5.5348 | 5.5637 | 5.5926 | 5.6214 | 5.6503 | 5.6792 | 5.7081 | 5.7369 | 5.7658
|  |  | 2481 | 0.40905 |  |  | 3.1951e-160 |  |  |  | 2481 | 10000000 | 3.1951e-160 | 3.1951e-161 | 3.1951e-161 | 3.1951e-161 | 3.1951e-161 | 3.1951e-161 | 3.1951e-161 | 3.1951e-161 | 3.1951e-161 | 3.1951e-161 | 3.1951e-161 | 10500 | 1.4418 |  | -0.14662 | -0.11497 | -0.083364 | -0.0518 | -0.020277 | 0.011205 | 0.042646 | 0.074046 | 0.10541 | 0.13673 | 0.16801 | 0.19925 | 0.23045 | 0.26161 | 0.29273 | 0.32381 | 0.35486 | 0.38587 | 0.41684 | 0.44777 | 0.47867 | 0.50953 | 0.54035 | 0.57114 | 0.6019 | 0.63262 | 0.6633 | 0.69395 | 0.72457 | 0.75516 | 0.78571 | 0.81623 | 0.84672 | 0.87718 | 0.9076 | 0.938 | 0.96837 | 0.9987 | 1.029 | 1.0593 | 1.0895 | 1.1198 | 1.15 | 1.1801 | 1.2103 | 1.2404 | 1.2705 | 1.3006 | 1.3306 | 1.3606 | 1.3906 | 1.4206 | 1.4505 | 1.4804 | 1.5103 | 1.5402 | 1.5701 | 1.5999 | 1.6297 | 1.6595 | 1.6893 | 1.7191 | 1.7488 | 1.7785 | 1.8082 | 1.8379 | 1.8676 | 1.8972 | 1.9268 | 1.9565 | 1.986 | 2.0156 | 2.0452 | 2.0747 | 2.1043 | 2.1338 | 2.1633 | 2.1928 | 2.2222 | 2.2517 | 2.2811 | 2.3106 | 2.34 | 2.3694 | 2.3988 | 2.4282 | 2.4575 | 2.4869 | 2.5162 | 2.5456 | 2.5749 | 2.6042 | 2.6335 | 2.6628 | 2.6921 | 2.7214 | 2.7506 | 2.7799 | 2.8091 | 2.8383 | 2.8676 | 2.8968 | 2.926 | 2.9552 | 2.9844 | 3.0136 | 3.0427 | 3.0719 | 3.1011 | 3.1302 | 3.1594 | 3.1885 | 3.2176 | 3.2467 | 3.2759 | 3.305 | 3.3341 | 3.3632 | 3.3923 | 3.4213 | 3.4504 | 3.4795 | 3.5086 | 3.5376 | 3.5667 | 3.5957 | 3.6248 | 3.6538 | 3.6829 | 3.7119 | 3.7409 | 3.77 | 3.799 | 3.828 | 3.857 | 3.886 | 3.915 | 3.944 | 3.973 | 4.002 | 4.031 | 4.06 | 4.0889 | 4.1179 | 4.1469 | 4.1759 | 4.2048 | 4.2338 | 4.2628 | 4.2917 | 4.3207 | 4.3496 | 4.3786 | 4.4075 | 4.4365 | 4.4654 | 4.4943 | 4.5233 | 4.5522 | 4.5811 | 4.6101 | 4.639 | 4.6679 | 4.6968 | 4.7258 | 4.7547 | 4.7836 | 4.8125 | 4.8414 | 4.8703 | 4.8992 | 4.9281 | 4.9571 | 4.986 | 5.0149 | 5.0438 | 5.0727 | 5.1016 | 5.1304 | 5.1593 | 5.1882 | 5.2171 | 5.246 | 5.2749 | 5.3038 | 5.3327 | 5.3616 | 5.3904 | 5.4193 | 5.4482 | 5.4771 | 5.506 | 5.5348 | 5.5637 | 5.5926 | 5.6215 | 5.6503 | 5.6792 | 5.7081 | 5.737 | 5.7658
|  |  | 2491 | 0.40758 |  |  | 3.1833e-160 |  |  |  | 2491 | 10000000 | 3.1833e-160 | 3.1833e-161 | 3.1833e-161 | 3.1833e-161 | 3.1833e-161 | 3.1833e-161 | 3.1833e-161 | 3.1833e-161 | 3.1833e-161 | 3.1833e-161 | 3.1833e-161 | 10600 | 1.4418 |  | -0.14381 | -0.1122 | -0.080636 | -0.049113 | -0.017631 | 0.01381 | 0.04521 | 0.07657 | 0.10789 | 0.13917 | 0.17041 | 0.20161 | 0.23277 | 0.26389 | 0.29498 | 0.32602 | 0.35703 | 0.388 | 0.41894 | 0.44983 | 0.48069 | 0.51152 | 0.54231 | 0.57306 | 0.60378 | 0.63447 | 0.66512 | 0.69574 | 0.72632 | 0.75687 | 0.7874 | 0.81788 | 0.84834 | 0.87877 | 0.90917 | 0.93953 | 0.96987 | 1.0002 | 1.0305 | 1.0607 | 1.0909 | 1.1211 | 1.1513 | 1.1814 | 1.2116 | 1.2417 | 1.2717 | 1.3018 | 1.3318 | 1.3618 | 1.3917 | 1.4217 | 1.4516 | 1.4815 | 1.5114 | 1.5412 | 1.5711 | 1.6009 | 1.6307 | 1.6605 | 1.6902 | 1.72 | 1.7497 | 1.7794 | 1.8091 | 1.8387 | 1.8684 | 1.898 | 1.9276 | 1.9572 | 1.9868 | 2.0163 | 2.0459 | 2.0754 | 2.1049 | 2.1344 | 2.1639 | 2.1934 | 2.2229 | 2.2523 | 2.2817 | 2.3112 | 2.3406 | 2.37 | 2.3993 | 2.4287 | 2.4581 | 2.4874 | 2.5167 | 2.5461 | 2.5754 | 2.6047 | 2.634 | 2.6633 | 2.6925 | 2.7218 | 2.751 | 2.7803 | 2.8095 | 2.8387 | 2.868 | 2.8972 | 2.9264 | 2.9555 | 2.9847 | 3.0139 | 3.0431 | 3.0722 | 3.1014 | 3.1305 | 3.1597 | 3.1888 | 3.2179 | 3.247 | 3.2761 | 3.3052 | 3.3343 | 3.3634 | 3.3925 | 3.4216 | 3.4507 | 3.4797 | 3.5088 | 3.5379 | 3.5669 | 3.596 | 3.625 | 3.654 | 3.6831 | 3.7121 | 3.7411 | 3.7701 | 3.7992 | 3.8282 | 3.8572 | 3.8862 | 3.9152 | 3.9442 | 3.9732 | 4.0021 | 4.0311 | 4.0601 | 4.0891 | 4.1181 | 4.147 | 4.176 | 4.205 | 4.2339 | 4.2629 | 4.2918 | 4.3208 | 4.3497 | 4.3787 | 4.4076 | 4.4366 | 4.4655 | 4.4944 | 4.5234 | 4.5523 | 4.5812 | 4.6102 | 4.6391 | 4.668 | 4.6969 | 4.7258 | 4.7548 | 4.7837 | 4.8126 | 4.8415 | 4.8704 | 4.8993 | 4.9282 | 4.9571 | 4.986 | 5.0149 | 5.0438 | 5.0727 | 5.1016 | 5.1305 | 5.1594 | 5.1883 | 5.2172 | 5.2461 | 5.275 | 5.3038 | 5.3327 | 5.3616 | 5.3905 | 5.4194 | 5.4483 | 5.4771 | 5.506 | 5.5349 | 5.5638 | 5.5926 | 5.6215 | 5.6504 | 5.6793 | 5.7081 | 5.737 | 5.7659
|  |  | 2501 | 0.40611 |  |  | 3.1716e-160 |  |  |  | 2501 | 10000000 | 3.1716e-160 | 3.1716e-161 | 3.1716e-161 | 3.1716e-161 | 3.1716e-161 | 3.1716e-161 | 3.1716e-161 | 3.1716e-161 | 3.1716e-161 | 3.1716e-161 | 3.1716e-161 | 10700 | 1.4418 |  | -0.14104 | -0.10947 | -0.077949 | -0.046467 | -0.015026 | 0.016374 | 0.047734 | 0.079054 | 0.11033 | 0.14157 | 0.17277 | 0.20394 | 0.23506 | 0.26614 | 0.29719 | 0.3282 | 0.35917 | 0.3901 | 0.421 | 0.45186 | 0.48268 | 0.51347 | 0.54423 | 0.57495 | 0.60563 | 0.63628 | 0.6669 | 0.69749 | 0.72804 | 0.75856 | 0.78905 | 0.81951 | 0.84993 | 0.88033 | 0.9107 | 0.94103 | 0.97134 | 1.0016 | 1.0319 | 1.0621 | 1.0923 | 1.1225 | 1.1526 | 1.1827 | 1.2128 | 1.2429 | 1.2729 | 1.3029 | 1.3329 | 1.3629 | 1.3928 | 1.4228 | 1.4527 | 1.4826 | 1.5124 | 1.5423 | 1.5721 | 1.6019 | 1.6316 | 1.6614 | 1.6911 | 1.7209 | 1.7505 | 1.7802 | 1.8099 | 1.8395 | 1.8692 | 1.8988 | 1.9284 | 1.958 | 1.9875 | 2.0171 | 2.0466 | 2.0761 | 2.1056 | 2.1351 | 2.1646 | 2.194 | 2.2235 | 2.2529 | 2.2823 | 2.3117 | 2.3411 | 2.3705 | 2.3999 | 2.4292 | 2.4586 | 2.4879 | 2.5172 | 2.5465 | 2.5758 | 2.6051 | 2.6344 | 2.6637 | 2.693 | 2.7222 | 2.7514 | 2.7807 | 2.8099 | 2.8391 | 2.8683 | 2.8975 | 2.9267 | 2.9559 | 2.9851 | 3.0142 | 3.0434 | 3.0725 | 3.1017 | 3.1308 | 3.16 | 3.1891 | 3.2182 | 3.2473 | 3.2764 | 3.3055 | 3.3346 | 3.3637 | 3.3928 | 3.4218 | 3.4509 | 3.48 | 3.509 | 3.5381 | 3.5671 | 3.5962 | 3.6252 | 3.6542 | 3.6833 | 3.7123 | 3.7413 | 3.7703 | 3.7993 | 3.8283 | 3.8573 | 3.8863 | 3.9153 | 3.9443 | 3.9733 | 4.0023 | 4.0313 | 4.0602 | 4.0892 | 4.1182 | 4.1472 | 4.1761 | 4.2051 | 4.234 | 4.263 | 4.2919 | 4.3209 | 4.3498 | 4.3788 | 4.4077 | 4.4367 | 4.4656 | 4.4945 | 4.5235 | 4.5524 | 4.5813 | 4.6102 | 4.6392 | 4.6681 | 4.697 | 4.7259 | 4.7548 | 4.7837 | 4.8127 | 4.8416 | 4.8705 | 4.8994 | 4.9283 | 4.9572 | 4.9861 | 5.015 | 5.0439 | 5.0728 | 5.1017 | 5.1306 | 5.1595 | 5.1883 | 5.2172 | 5.2461 | 5.275 | 5.3039 | 5.3328 | 5.3617 | 5.3905 | 5.4194 | 5.4483 | 5.4772 | 5.5061 | 5.5349 | 5.5638 | 5.5927 | 5.6216 | 5.6504 | 5.6793 | 5.7082 | 5.737 | 5.7659
|  |  | 2511 | 0.40465 |  |  | 3.1599e-160 |  |  |  | 2511 | 10000000 | 3.1599e-160 | 3.1599e-161 | 3.1599e-161 | 3.1599e-161 | 3.1599e-161 | 3.1599e-161 | 3.1599e-161 | 3.1599e-161 | 3.1599e-161 | 3.1599e-161 | 3.1599e-161 | 10800 | 1.4418 |  | -0.13831 | -0.10678 | -0.075303 | -0.043862 | -0.012461 | 0.018898 | 0.050218 | 0.081498 | 0.11274 | 0.14394 | 0.1751 | 0.20622 | 0.23731 | 0.26835 | 0.29936 | 0.33033 | 0.36126 | 0.39216 | 0.42302 | 0.45385 | 0.48464 | 0.51539 | 0.54611 | 0.5768 | 0.60745 | 0.63807 | 0.66865 | 0.6992 | 0.72972 | 0.76021 | 0.79067 | 0.8211 | 0.85149 | 0.88186 | 0.9122 | 0.94251 | 0.97279 | 1.003 | 1.0333 | 1.0635 | 1.0936 | 1.1238 | 1.1539 | 1.184 | 1.214 | 1.2441 | 1.2741 | 1.3041 | 1.3341 | 1.364 | 1.3939 | 1.4238 | 1.4537 | 1.4836 | 1.5134 | 1.5432 | 1.573 | 1.6028 | 1.6326 | 1.6623 | 1.692 | 1.7217 | 1.7514 | 1.7811 | 1.8107 | 1.8403 | 1.8699 | 1.8995 | 1.9291 | 1.9587 | 1.9882 | 2.0178 | 2.0473 | 2.0768 | 2.1063 | 2.1357 | 2.1652 | 2.1946 | 2.2241 | 2.2535 | 2.2829 | 2.3123 | 2.3417 | 2.371 | 2.4004 | 2.4297 | 2.4591 | 2.4884 | 2.5177 | 2.547 | 2.5763 | 2.6056 | 2.6349 | 2.6641 | 2.6934 | 2.7226 | 2.7518 | 2.7811 | 2.8103 | 2.8395 | 2.8687 | 2.8979 | 2.9271 | 2.9562 | 2.9854 | 3.0146 | 3.0437 | 3.0728 | 3.102 | 3.1311 | 3.1602 | 3.1894 | 3.2185 | 3.2476 | 3.2767 | 3.3058 | 3.3348 | 3.3639 | 3.393 | 3.4221 | 3.4511 | 3.4802 | 3.5092 | 3.5383 | 3.5673 | 3.5964 | 3.6254 | 3.6544 | 3.6834 | 3.7125 | 3.7415 | 3.7705 | 3.7995 | 3.8285 | 3.8575 | 3.8865 | 3.9155 | 3.9445 | 3.9735 | 4.0024 | 4.0314 | 4.0604 | 4.0894 | 4.1183 | 4.1473 | 4.1762 | 4.2052 | 4.2342 | 4.2631 | 4.2921 | 4.321 | 4.3499 | 4.3789 | 4.4078 | 4.4368 | 4.4657 | 4.4946 | 4.5236 | 4.5525 | 4.5814 | 4.6103 | 4.6393 | 4.6682 | 4.6971 | 4.726 | 4.7549 | 4.7838 | 4.8127 | 4.8416 | 4.8705 | 4.8994 | 4.9283 | 4.9572 | 4.9861 | 5.015 | 5.0439 | 5.0728 | 5.1017 | 5.1306 | 5.1595 | 5.1884 | 5.2173 | 5.2462 | 5.2751 | 5.3039 | 5.3328 | 5.3617 | 5.3906 | 5.4195 | 5.4483 | 5.4772 | 5.5061 | 5.535 | 5.5638 | 5.5927 | 5.6216 | 5.6505 | 5.6793 | 5.7082 | 5.7371 | 5.7659
|  |  | 2521 | 0.4032 |  |  | 3.1483e-160 |  |  |  | 2521 | 10000000 | 3.1483e-160 | 3.1483e-161 | 3.1483e-161 | 3.1483e-161 | 3.1483e-161 | 3.1483e-161 | 3.1483e-161 | 3.1483e-161 | 3.1483e-161 | 3.1483e-161 | 3.1483e-161 | 10900 | 1.4418 |  | -0.13562 | -0.10414 | -0.072698 | -0.041297 | -0.0099374 | 0.021382 | 0.052662 | 0.083902 | 0.1151 | 0.14626 | 0.17739 | 0.20847 | 0.23952 | 0.27052 | 0.3015 | 0.33243 | 0.36333 | 0.39419 | 0.42501 | 0.4558 | 0.48655 | 0.51727 | 0.54796 | 0.57861 | 0.60923 | 0.63981 | 0.67037 | 0.70089 | 0.73138 | 0.76183 | 0.79226 | 0.82266 | 0.85302 | 0.88336 | 0.91367 | 0.94395 | 0.9742 | 1.0044 | 1.0346 | 1.0648 | 1.0949 | 1.1251 | 1.1551 | 1.1852 | 1.2153 | 1.2453 | 1.2753 | 1.3052 | 1.3352 | 1.3651 | 1.395 | 1.4249 | 1.4547 | 1.4846 | 1.5144 | 1.5442 | 1.574 | 1.6037 | 1.6335 | 1.6632 | 1.6929 | 1.7226 | 1.7522 | 1.7819 | 1.8115 | 1.8411 | 1.8707 | 1.9003 | 1.9298 | 1.9594 | 1.9889 | 2.0184 | 2.0479 | 2.0774 | 2.1069 | 2.1364 | 2.1658 | 2.1952 | 2.2247 | 2.2541 | 2.2835 | 2.3128 | 2.3422 | 2.3716 | 2.4009 | 2.4302 | 2.4596 | 2.4889 | 2.5182 | 2.5475 | 2.5767 | 2.606 | 2.6353 | 2.6645 | 2.6938 | 2.723 | 2.7522 | 2.7814 | 2.8107 | 2.8398 | 2.869 | 2.8982 | 2.9274 | 2.9566 | 2.9857 | 3.0149 | 3.044 | 3.0732 | 3.1023 | 3.1314 | 3.1605 | 3.1896 | 3.2187 | 3.2478 | 3.2769 | 3.306 | 3.3351 | 3.3642 | 3.3932 | 3.4223 | 3.4513 | 3.4804 | 3.5094 | 3.5385 | 3.5675 | 3.5966 | 3.6256 | 3.6546 | 3.6836 | 3.7126 | 3.7417 | 3.7707 | 3.7997 | 3.8287 | 3.8577 | 3.8866 | 3.9156 | 3.9446 | 3.9736 | 4.0026 | 4.0315 | 4.0605 | 4.0895 | 4.1184 | 4.1474 | 4.1764 | 4.2053 | 4.2343 | 4.2632 | 4.2922 | 4.3211 | 4.3501 | 4.379 | 4.4079 | 4.4369 | 4.4658 | 4.4947 | 4.5236 | 4.5526 | 4.5815 | 4.6104 | 4.6393 | 4.6683 | 4.6972 | 4.7261 | 4.755 | 4.7839 | 4.8128 | 4.8417 | 4.8706 | 4.8995 | 4.9284 | 4.9573 | 4.9862 | 5.0151 | 5.044 | 5.0729 | 5.1018 | 5.1307 | 5.1596 | 5.1884 | 5.2173 | 5.2462 | 5.2751 | 5.304 | 5.3329 | 5.3617 | 5.3906 | 5.4195 | 5.4484 | 5.4773 | 5.5061 | 5.535 | 5.5639 | 5.5928 | 5.6216 | 5.6505 | 5.6794 | 5.7082 | 5.7371 | 5.766
|  |  | 2531 | 0.40175 |  |  | 3.1367e-160 |  |  |  | 2531 | 10000000 | 3.1367e-160 | 3.1367e-161 | 3.1367e-161 | 3.1367e-161 | 3.1367e-161 | 3.1367e-161 | 3.1367e-161 | 3.1367e-161 | 3.1367e-161 | 3.1367e-161 | 3.1367e-161 | 11000 | 1.4418 |  | -0.13297 | -0.10153 | -0.070133 | -0.038773 | -0.0074535 | 0.023826 | 0.055066 | 0.086267 | 0.11743 | 0.14855 | 0.17963 | 0.21068 | 0.24169 | 0.27266 | 0.30359 | 0.33449 | 0.36535 | 0.39618 | 0.42696 | 0.45772 | 0.48844 | 0.51912 | 0.54978 | 0.58039 | 0.61098 | 0.64153 | 0.67205 | 0.70254 | 0.733 | 0.76343 | 0.79382 | 0.82419 | 0.85453 | 0.88483 | 0.91511 | 0.94536 | 0.97559 | 1.0058 | 1.036 | 1.0661 | 1.0962 | 1.1263 | 1.1564 | 1.1864 | 1.2164 | 1.2464 | 1.2764 | 1.3063 | 1.3363 | 1.3662 | 1.396 | 1.4259 | 1.4557 | 1.4856 | 1.5154 | 1.5451 | 1.5749 | 1.6046 | 1.6343 | 1.664 | 1.6937 | 1.7234 | 1.753 | 1.7827 | 1.8123 | 1.8419 | 1.8714 | 1.901 | 1.9306 | 1.9601 | 1.9896 | 2.0191 | 2.0486 | 2.0781 | 2.1075 | 2.137 | 2.1664 | 2.1958 | 2.2252 | 2.2546 | 2.284 | 2.3134 | 2.3427 | 2.3721 | 2.4014 | 2.4307 | 2.46 | 2.4893 | 2.5186 | 2.5479 | 2.5772 | 2.6064 | 2.6357 | 2.6649 | 2.6942 | 2.7234 | 2.7526 | 2.7818 | 2.811 | 2.8402 | 2.8694 | 2.8986 | 2.9277 | 2.9569 | 2.986 | 3.0152 | 3.0443 | 3.0734 | 3.1026 | 3.1317 | 3.1608 | 3.1899 | 3.219 | 3.2481 | 3.2772 | 3.3063 | 3.3353 | 3.3644 | 3.3935 | 3.4225 | 3.4516 | 3.4806 | 3.5097 | 3.5387 | 3.5677 | 3.5968 | 3.6258 | 3.6548 | 3.6838 | 3.7128 | 3.7418 | 3.7708 | 3.7998 | 3.8288 | 3.8578 | 3.8868 | 3.9158 | 3.9448 | 3.9737 | 4.0027 | 4.0317 | 4.0607 | 4.0896 | 4.1186 | 4.1475 | 4.1765 | 4.2054 | 4.2344 | 4.2633 | 4.2923 | 4.3212 | 4.3502 | 4.3791 | 4.408 | 4.437 | 4.4659 | 4.4948 | 4.5237 | 4.5527 | 4.5816 | 4.6105 | 4.6394 | 4.6683 | 4.6972 | 4.7262 | 4.7551 | 4.784 | 4.8129 | 4.8418 | 4.8707 | 4.8996 | 4.9285 | 4.9574 | 4.9863 | 5.0152 | 5.0441 | 5.0729 | 5.1018 | 5.1307 | 5.1596 | 5.1885 | 5.2174 | 5.2463 | 5.2751 | 5.304 | 5.3329 | 5.3618 | 5.3907 | 5.4195 | 5.4484 | 5.4773 | 5.5062 | 5.535 | 5.5639 | 5.5928 | 5.6217 | 5.6505 | 5.6794 | 5.7083 | 5.7371 | 5.766
|  |  | 2541 | 0.4003 |  |  | 3.1252e-160 |  |  |  | 2541 | 10000000 | 3.1252e-160 | 3.1252e-161 | 3.1252e-161 | 3.1252e-161 | 3.1252e-161 | 3.1252e-161 | 3.1252e-161 | 3.1252e-161 | 3.1252e-161 | 3.1252e-161 | 3.1252e-161 | 11100 | 1.4418 |  | -0.13037 | -0.098969 | -0.067609 | -0.036289 | -0.0050097 | 0.02623 | 0.057431 | 0.088592 | 0.11971 | 0.1508 | 0.18184 | 0.21285 | 0.24382 | 0.27476 | 0.30565 | 0.33651 | 0.36734 | 0.39813 | 0.42888 | 0.4596 | 0.49029 | 0.52094 | 0.55156 | 0.58214 | 0.6127 | 0.64322 | 0.6737 | 0.70416 | 0.73459 | 0.76499 | 0.79535 | 0.82569 | 0.856 | 0.88628 | 0.91653 | 0.94675 | 0.97695 | 1.0071 | 1.0373 | 1.0674 | 1.0975 | 1.1275 | 1.1576 | 1.1876 | 1.2176 | 1.2476 | 1.2775 | 1.3074 | 1.3373 | 1.3672 | 1.3971 | 1.4269 | 1.4567 | 1.4865 | 1.5163 | 1.5461 | 1.5758 | 1.6055 | 1.6352 | 1.6649 | 1.6946 | 1.7242 | 1.7538 | 1.7834 | 1.813 | 1.8426 | 1.8722 | 1.9017 | 1.9312 | 1.9608 | 1.9903 | 2.0198 | 2.0492 | 2.0787 | 2.1081 | 2.1376 | 2.167 | 2.1964 | 2.2258 | 2.2552 | 2.2845 | 2.3139 | 2.3432 | 2.3726 | 2.4019 | 2.4312 | 2.4605 | 2.4898 | 2.5191 | 2.5483 | 2.5776 | 2.6069 | 2.6361 | 2.6653 | 2.6946 | 2.7238 | 2.753 | 2.7822 | 2.8114 | 2.8405 | 2.8697 | 2.8989 | 2.928 | 2.9572 | 2.9863 | 3.0155 | 3.0446 | 3.0737 | 3.1028 | 3.132 | 3.1611 | 3.1902 | 3.2192 | 3.2483 | 3.2774 | 3.3065 | 3.3356 | 3.3646 | 3.3937 | 3.4227 | 3.4518 | 3.4808 | 3.5099 | 3.5389 | 3.5679 | 3.5969 | 3.626 | 3.655 | 3.684 | 3.713 | 3.742 | 3.771 | 3.8 | 3.829 | 3.858 | 3.8869 | 3.9159 | 3.9449 | 3.9739 | 4.0028 | 4.0318 | 4.0608 | 4.0897 | 4.1187 | 4.1477 | 4.1766 | 4.2056 | 4.2345 | 4.2634 | 4.2924 | 4.3213 | 4.3503 | 4.3792 | 4.4081 | 4.4371 | 4.466 | 4.4949 | 4.5238 | 4.5527 | 4.5817 | 4.6106 | 4.6395 | 4.6684 | 4.6973 | 4.7262 | 4.7551 | 4.784 | 4.8129 | 4.8418 | 4.8707 | 4.8996 | 4.9285 | 4.9574 | 4.9863 | 5.0152 | 5.0441 | 5.073 | 5.1019 | 5.1308 | 5.1597 | 5.1885 | 5.2174 | 5.2463 | 5.2752 | 5.3041 | 5.333 | 5.3618 | 5.3907 | 5.4196 | 5.4485 | 5.4773 | 5.5062 | 5.5351 | 5.564 | 5.5928 | 5.6217 | 5.6506 | 5.6794 | 5.7083 | 5.7372 | 5.766
|  |  | 2551 | 0.39886 |  |  | 3.1137e-160 |  |  |  | 2551 | 10000000 | 3.1137e-160 | 3.1137e-161 | 3.1137e-161 | 3.1137e-161 | 3.1137e-161 | 3.1137e-161 | 3.1137e-161 | 3.1137e-161 | 3.1137e-161 | 3.1137e-161 | 3.1137e-161 | 11200 | 1.4418 |  | -0.1278 | -0.096445 | -0.065125 | -0.033846 | -0.0026056 | 0.028595 | 0.059756 | 0.090879 | 0.12196 | 0.15301 | 0.18402 | 0.21499 | 0.24592 | 0.27682 | 0.30768 | 0.3385 | 0.36929 | 0.40005 | 0.43077 | 0.46145 | 0.4921 | 0.52272 | 0.55331 | 0.58386 | 0.61438 | 0.64487 | 0.67533 | 0.70575 | 0.73615 | 0.76652 | 0.79685 | 0.82716 | 0.85744 | 0.88769 | 0.91792 | 0.94811 | 0.97828 | 1.0084 | 1.0385 | 1.0686 | 1.0987 | 1.1287 | 1.1588 | 1.1888 | 1.2187 | 1.2487 | 1.2786 | 1.3085 | 1.3384 | 1.3682 | 1.3981 | 1.4279 | 1.4577 | 1.4875 | 1.5172 | 1.547 | 1.5767 | 1.6064 | 1.6361 | 1.6657 | 1.6954 | 1.725 | 1.7546 | 1.7842 | 1.8138 | 1.8433 | 1.8729 | 1.9024 | 1.9319 | 1.9614 | 1.9909 | 2.0204 | 2.0498 | 2.0793 | 2.1087 | 2.1381 | 2.1676 | 2.1969 | 2.2263 | 2.2557 | 2.2851 | 2.3144 | 2.3437 | 2.3731 | 2.4024 | 2.4317 | 2.461 | 2.4902 | 2.5195 | 2.5488 | 2.578 | 2.6073 | 2.6365 | 2.6657 | 2.6949 | 2.7241 | 2.7533 | 2.7825 | 2.8117 | 2.8409 | 2.8701 | 2.8992 | 2.9284 | 2.9575 | 2.9866 | 3.0158 | 3.0449 | 3.074 | 3.1031 | 3.1322 | 3.1613 | 3.1904 | 3.2195 | 3.2486 | 3.2777 | 3.3067 | 3.3358 | 3.3648 | 3.3939 | 3.4229 | 3.452 | 3.481 | 3.5101 | 3.5391 | 3.5681 | 3.5971 | 3.6261 | 3.6551 | 3.6842 | 3.7132 | 3.7422 | 3.7712 | 3.8001 | 3.8291 | 3.8581 | 3.8871 | 3.9161 | 3.945 | 3.974 | 4.003 | 4.0319 | 4.0609 | 4.0899 | 4.1188 | 4.1478 | 4.1767 | 4.2057 | 4.2346 | 4.2635 | 4.2925 | 4.3214 | 4.3504 | 4.3793 | 4.4082 | 4.4371 | 4.4661 | 4.495 | 4.5239 | 4.5528 | 4.5817 | 4.6107 | 4.6396 | 4.6685 | 4.6974 | 4.7263 | 4.7552 | 4.7841 | 4.813 | 4.8419 | 4.8708 | 4.8997 | 4.9286 | 4.9575 | 4.9864 | 5.0153 | 5.0442 | 5.0731 | 5.1019 | 5.1308 | 5.1597 | 5.1886 | 5.2175 | 5.2464 | 5.2752 | 5.3041 | 5.333 | 5.3619 | 5.3907 | 5.4196 | 5.4485 | 5.4774 | 5.5062 | 5.5351 | 5.564 | 5.5929 | 5.6217 | 5.6506 | 5.6795 | 5.7083 | 5.7372 | 5.7661
|  |  | 2561 | 0.39743 |  |  | 3.1022e-160 |  |  |  | 2561 | 10000000 | 3.1022e-160 | 3.1022e-161 | 3.1022e-161 | 3.1022e-161 | 3.1022e-161 | 3.1022e-161 | 3.1022e-161 | 3.1022e-161 | 3.1022e-161 | 3.1022e-161 | 3.1022e-161 | 11300 | 1.4418 |  | -0.12528 | -0.093961 | -0.062681 | -0.031441 | -0.00024089 | 0.030921 | 0.062043 | 0.093127 | 0.12417 | 0.15518 | 0.18615 | 0.21709 | 0.24798 | 0.27884 | 0.30967 | 0.34046 | 0.37121 | 0.40193 | 0.43262 | 0.46327 | 0.49389 | 0.52447 | 0.55502 | 0.58554 | 0.61603 | 0.64649 | 0.67692 | 0.70731 | 0.73768 | 0.76802 | 0.79833 | 0.82861 | 0.85886 | 0.88908 | 0.91928 | 0.94945 | 0.97959 | 1.0097 | 1.0398 | 1.0699 | 1.0999 | 1.1299 | 1.1599 | 1.1899 | 1.2198 | 1.2498 | 1.2797 | 1.3095 | 1.3394 | 1.3692 | 1.3991 | 1.4288 | 1.4586 | 1.4884 | 1.5181 | 1.5478 | 1.5775 | 1.6072 | 1.6369 | 1.6665 | 1.6962 | 1.7258 | 1.7554 | 1.7849 | 1.8145 | 1.844 | 1.8736 | 1.9031 | 1.9326 | 1.9621 | 1.9916 | 2.021 | 2.0505 | 2.0799 | 2.1093 | 2.1387 | 2.1681 | 2.1975 | 2.2269 | 2.2562 | 2.2856 | 2.3149 | 2.3442 | 2.3735 | 2.4028 | 2.4321 | 2.4614 | 2.4907 | 2.5199 | 2.5492 | 2.5784 | 2.6077 | 2.6369 | 2.6661 | 2.6953 | 2.7245 | 2.7537 | 2.7829 | 2.8121 | 2.8412 | 2.8704 | 2.8995 | 2.9287 | 2.9578 | 2.9869 | 3.0161 | 3.0452 | 3.0743 | 3.1034 | 3.1325 | 3.1616 | 3.1907 | 3.2197 | 3.2488 | 3.2779 | 3.3069 | 3.336 | 3.3651 | 3.3941 | 3.4231 | 3.4522 | 3.4812 | 3.5102 | 3.5393 | 3.5683 | 3.5973 | 3.6263 | 3.6553 | 3.6843 | 3.7133 | 3.7423 | 3.7713 | 3.8003 | 3.8293 | 3.8583 | 3.8872 | 3.9162 | 3.9452 | 3.9741 | 4.0031 | 4.0321 | 4.061 | 4.09 | 4.1189 | 4.1479 | 4.1768 | 4.2058 | 4.2347 | 4.2636 | 4.2926 | 4.3215 | 4.3505 | 4.3794 | 4.4083 | 4.4372 | 4.4662 | 4.4951 | 4.524 | 4.5529 | 4.5818 | 4.6107 | 4.6396 | 4.6686 | 4.6975 | 4.7264 | 4.7553 | 4.7842 | 4.8131 | 4.842 | 4.8709 | 4.8998 | 4.9287 | 4.9575 | 4.9864 | 5.0153 | 5.0442 | 5.0731 | 5.102 | 5.1309 | 5.1598 | 5.1886 | 5.2175 | 5.2464 | 5.2753 | 5.3042 | 5.333 | 5.3619 | 5.3908 | 5.4197 | 5.4485 | 5.4774 | 5.5063 | 5.5351 | 5.564 | 5.5929 | 5.6218 | 5.6506 | 5.6795 | 5.7084 | 5.7372 | 5.7661
|  |  | 2571 | 0.396 |  |  | 3.0908e-160 |  |  |  | 2571 | 10000000 | 3.0908e-160 | 3.0908e-161 | 3.0908e-161 | 3.0908e-161 | 3.0908e-161 | 3.0908e-161 | 3.0908e-161 | 3.0908e-161 | 3.0908e-161 | 3.0908e-161 | 3.0908e-161 | 11400 | 1.4418 |  | -0.1228 | -0.091517 | -0.060277 | -0.029077 | 0.0020847 | 0.033207 | 0.064291 | 0.095337 | 0.12635 | 0.15732 | 0.18825 | 0.21915 | 0.25001 | 0.28083 | 0.31162 | 0.34238 | 0.3731 | 0.40378 | 0.43443 | 0.46505 | 0.49564 | 0.52619 | 0.55671 | 0.5872 | 0.61765 | 0.64808 | 0.67848 | 0.70885 | 0.73918 | 0.76949 | 0.79977 | 0.83002 | 0.86025 | 0.89044 | 0.92061 | 0.95075 | 0.98087 | 1.011 | 1.041 | 1.0711 | 1.1011 | 1.1311 | 1.1611 | 1.191 | 1.2209 | 1.2508 | 1.2807 | 1.3106 | 1.3404 | 1.3702 | 1.4 | 1.4298 | 1.4595 | 1.4893 | 1.519 | 1.5487 | 1.5784 | 1.608 | 1.6377 | 1.6673 | 1.6969 | 1.7265 | 1.7561 | 1.7857 | 1.8152 | 1.8447 | 1.8743 | 1.9038 | 1.9332 | 1.9627 | 1.9922 | 2.0216 | 2.0511 | 2.0805 | 2.1099 | 2.1393 | 2.1687 | 2.198 | 2.2274 | 2.2567 | 2.2861 | 2.3154 | 2.3447 | 2.374 | 2.4033 | 2.4326 | 2.4618 | 2.4911 | 2.5204 | 2.5496 | 2.5788 | 2.6081 | 2.6373 | 2.6665 | 2.6957 | 2.7249 | 2.754 | 2.7832 | 2.8124 | 2.8415 | 2.8707 | 2.8998 | 2.929 | 2.9581 | 2.9872 | 3.0163 | 3.0454 | 3.0746 | 3.1037 | 3.1327 | 3.1618 | 3.1909 | 3.22 | 3.249 | 3.2781 | 3.3072 | 3.3362 | 3.3653 | 3.3943 | 3.4233 | 3.4524 | 3.4814 | 3.5104 | 3.5395 | 3.5685 | 3.5975 | 3.6265 | 3.6555 | 3.6845 | 3.7135 | 3.7425 | 3.7715 | 3.8004 | 3.8294 | 3.8584 | 3.8874 | 3.9163 | 3.9453 | 3.9743 | 4.0032 | 4.0322 | 4.0611 | 4.0901 | 4.119 | 4.148 | 4.1769 | 4.2059 | 4.2348 | 4.2637 | 4.2927 | 4.3216 | 4.3505 | 4.3795 | 4.4084 | 4.4373 | 4.4662 | 4.4952 | 4.5241 | 4.553 | 4.5819 | 4.6108 | 4.6397 | 4.6686 | 4.6975 | 4.7264 | 4.7553 | 4.7842 | 4.8131 | 4.842 | 4.8709 | 4.8998 | 4.9287 | 4.9576 | 4.9865 | 5.0154 | 5.0443 | 5.0732 | 5.102 | 5.1309 | 5.1598 | 5.1887 | 5.2176 | 5.2464 | 5.2753 | 5.3042 | 5.3331 | 5.362 | 5.3908 | 5.4197 | 5.4486 | 5.4774 | 5.5063 | 5.5352 | 5.5641 | 5.5929 | 5.6218 | 5.6507 | 5.6795 | 5.7084 | 5.7372 | 5.7661
|  |  | 2581 | 0.39457 |  |  | 3.0794e-160 |  |  |  | 2581 | 10000000 | 3.0794e-160 | 3.0794e-161 | 3.0794e-161 | 3.0794e-161 | 3.0794e-161 | 3.0794e-161 | 3.0794e-161 | 3.0794e-161 | 3.0794e-161 | 3.0794e-161 | 3.0794e-161 | 11500 | 1.4418 |  | -0.12035 | -0.089113 | -0.057913 | -0.026751 | 0.0043714 | 0.035455 | 0.066501 | 0.09751 | 0.12848 | 0.15941 | 0.19031 | 0.22117 | 0.252 | 0.28279 | 0.31354 | 0.34426 | 0.37494 | 0.4056 | 0.43621 | 0.4668 | 0.49735 | 0.52787 | 0.55836 | 0.58882 | 0.61925 | 0.64964 | 0.68001 | 0.71035 | 0.74065 | 0.77093 | 0.80119 | 0.83141 | 0.86161 | 0.89178 | 0.92192 | 0.95204 | 0.98213 | 1.0122 | 1.0422 | 1.0723 | 1.1022 | 1.1322 | 1.1622 | 1.1921 | 1.222 | 1.2519 | 1.2817 | 1.3116 | 1.3414 | 1.3712 | 1.401 | 1.4307 | 1.4604 | 1.4902 | 1.5199 | 1.5495 | 1.5792 | 1.6089 | 1.6385 | 1.6681 | 1.6977 | 1.7273 | 1.7568 | 1.7864 | 1.8159 | 1.8454 | 1.8749 | 1.9044 | 1.9339 | 1.9633 | 1.9928 | 2.0222 | 2.0516 | 2.081 | 2.1104 | 2.1398 | 2.1692 | 2.1985 | 2.2279 | 2.2572 | 2.2865 | 2.3159 | 2.3452 | 2.3745 | 2.4037 | 2.433 | 2.4623 | 2.4915 | 2.5208 | 2.55 | 2.5792 | 2.6084 | 2.6376 | 2.6668 | 2.696 | 2.7252 | 2.7544 | 2.7835 | 2.8127 | 2.8419 | 2.871 | 2.9001 | 2.9293 | 2.9584 | 2.9875 | 3.0166 | 3.0457 | 3.0748 | 3.1039 | 3.133 | 3.1621 | 3.1911 | 3.2202 | 3.2493 | 3.2783 | 3.3074 | 3.3364 | 3.3655 | 3.3945 | 3.4235 | 3.4526 | 3.4816 | 3.5106 | 3.5396 | 3.5686 | 3.5976 | 3.6267 | 3.6556 | 3.6846 | 3.7136 | 3.7426 | 3.7716 | 3.8006 | 3.8296 | 3.8585 | 3.8875 | 3.9165 | 3.9454 | 3.9744 | 4.0034 | 4.0323 | 4.0613 | 4.0902 | 4.1192 | 4.1481 | 4.177 | 4.206 | 4.2349 | 4.2638 | 4.2928 | 4.3217 | 4.3506 | 4.3796 | 4.4085 | 4.4374 | 4.4663 | 4.4952 | 4.5241 | 4.5531 | 4.582 | 4.6109 | 4.6398 | 4.6687 | 4.6976 | 4.7265 | 4.7554 | 4.7843 | 4.8132 | 4.8421 | 4.871 | 4.8999 | 4.9288 | 4.9577 | 4.9865 | 5.0154 | 5.0443 | 5.0732 | 5.1021 | 5.131 | 5.1599 | 5.1887 | 5.2176 | 5.2465 | 5.2754 | 5.3042 | 5.3331 | 5.362 | 5.3909 | 5.4197 | 5.4486 | 5.4775 | 5.5063 | 5.5352 | 5.5641 | 5.593 | 5.6218 | 5.6507 | 5.6795 | 5.7084 | 5.7373 | 5.7661
|  |  | 2591 | 0.39315 |  |  | 3.0681e-160 |  |  |  | 2591 | 10000000 | 3.0681e-160 | 3.0681e-161 | 3.0681e-161 | 3.0681e-161 | 3.0681e-161 | 3.0681e-161 | 3.0681e-161 | 3.0681e-161 | 3.0681e-161 | 3.0681e-161 | 3.0681e-161 | 11600 | 1.4418 |  | -0.11795 | -0.086748 | -0.055587 | -0.024464 | 0.0066196 | 0.037666 | 0.068674 | 0.099644 | 0.13058 | 0.16147 | 0.19234 | 0.22316 | 0.25395 | 0.2847 | 0.31542 | 0.34611 | 0.37676 | 0.40738 | 0.43796 | 0.46852 | 0.49904 | 0.52953 | 0.55998 | 0.59041 | 0.62081 | 0.65117 | 0.68151 | 0.71182 | 0.7421 | 0.77235 | 0.80257 | 0.83277 | 0.86294 | 0.89308 | 0.9232 | 0.95329 | 0.98336 | 1.0134 | 1.0434 | 1.0734 | 1.1034 | 1.1333 | 1.1633 | 1.1932 | 1.223 | 1.2529 | 1.2827 | 1.3125 | 1.3423 | 1.3721 | 1.4019 | 1.4316 | 1.4613 | 1.491 | 1.5207 | 1.5504 | 1.58 | 1.6096 | 1.6393 | 1.6689 | 1.6984 | 1.728 | 1.7575 | 1.7871 | 1.8166 | 1.8461 | 1.8756 | 1.905 | 1.9345 | 1.964 | 1.9934 | 2.0228 | 2.0522 | 2.0816 | 2.111 | 2.1404 | 2.1697 | 2.1991 | 2.2284 | 2.2577 | 2.287 | 2.3163 | 2.3456 | 2.3749 | 2.4042 | 2.4334 | 2.4627 | 2.4919 | 2.5212 | 2.5504 | 2.5796 | 2.6088 | 2.638 | 2.6672 | 2.6964 | 2.7255 | 2.7547 | 2.7839 | 2.813 | 2.8422 | 2.8713 | 2.9004 | 2.9296 | 2.9587 | 2.9878 | 3.0169 | 3.046 | 3.0751 | 3.1042 | 3.1332 | 3.1623 | 3.1914 | 3.2204 | 3.2495 | 3.2785 | 3.3076 | 3.3366 | 3.3657 | 3.3947 | 3.4237 | 3.4528 | 3.4818 | 3.5108 | 3.5398 | 3.5688 | 3.5978 | 3.6268 | 3.6558 | 3.6848 | 3.7138 | 3.7428 | 3.7717 | 3.8007 | 3.8297 | 3.8587 | 3.8876 | 3.9166 | 3.9456 | 3.9745 | 4.0035 | 4.0324 | 4.0614 | 4.0903 | 4.1193 | 4.1482 | 4.1771 | 4.2061 | 4.235 | 4.2639 | 4.2929 | 4.3218 | 4.3507 | 4.3796 | 4.4086 | 4.4375 | 4.4664 | 4.4953 | 4.5242 | 4.5531 | 4.582 | 4.611 | 4.6399 | 4.6688 | 4.6977 | 4.7266 | 4.7555 | 4.7844 | 4.8133 | 4.8421 | 4.871 | 4.8999 | 4.9288 | 4.9577 | 4.9866 | 5.0155 | 5.0444 | 5.0733 | 5.1021 | 5.131 | 5.1599 | 5.1888 | 5.2177 | 5.2465 | 5.2754 | 5.3043 | 5.3332 | 5.362 | 5.3909 | 5.4198 | 5.4486 | 5.4775 | 5.5064 | 5.5352 | 5.5641 | 5.593 | 5.6218 | 5.6507 | 5.6796 | 5.7084 | 5.7373 | 5.7662
|  |  | 2601 | 0.39174 |  |  | 3.0568e-160 |  |  |  | 2601 | 10000000 | 3.0568e-160 | 3.0568e-161 | 3.0568e-161 | 3.0568e-161 | 3.0568e-161 | 3.0568e-161 | 3.0568e-161 | 3.0568e-161 | 3.0568e-161 | 3.0568e-161 | 3.0568e-161 | 11700 | 1.4418 |  | -0.11558 | -0.084423 | -0.0533 | -0.022216 | 0.0088297 | 0.039838 | 0.070809 | 0.10174 | 0.13264 | 0.1635 | 0.19432 | 0.22511 | 0.25587 | 0.28659 | 0.31727 | 0.34792 | 0.37854 | 0.40913 | 0.43968 | 0.4702 | 0.50069 | 0.53115 | 0.56157 | 0.59197 | 0.62234 | 0.65267 | 0.68298 | 0.71326 | 0.74351 | 0.77374 | 0.80393 | 0.8341 | 0.86425 | 0.89436 | 0.92446 | 0.95452 | 0.98456 | 1.0146 | 1.0446 | 1.0745 | 1.1045 | 1.1344 | 1.1643 | 1.1942 | 1.2241 | 1.2539 | 1.2837 | 1.3135 | 1.3433 | 1.373 | 1.4028 | 1.4325 | 1.4622 | 1.4919 | 1.5215 | 1.5512 | 1.5808 | 1.6104 | 1.64 | 1.6696 | 1.6992 | 1.7287 | 1.7582 | 1.7877 | 1.8173 | 1.8467 | 1.8762 | 1.9057 | 1.9351 | 1.9645 | 1.994 | 2.0234 | 2.0528 | 2.0821 | 2.1115 | 2.1409 | 2.1702 | 2.1996 | 2.2289 | 2.2582 | 2.2875 | 2.3168 | 2.3461 | 2.3753 | 2.4046 | 2.4338 | 2.4631 | 2.4923 | 2.5215 | 2.5508 | 2.58 | 2.6092 | 2.6384 | 2.6675 | 2.6967 | 2.7259 | 2.755 | 2.7842 | 2.8133 | 2.8425 | 2.8716 | 2.9007 | 2.9298 | 2.9589 | 2.988 | 3.0171 | 3.0462 | 3.0753 | 3.1044 | 3.1335 | 3.1625 | 3.1916 | 3.2207 | 3.2497 | 3.2788 | 3.3078 | 3.3368 | 3.3659 | 3.3949 | 3.4239 | 3.4529 | 3.482 | 3.511 | 3.54 | 3.569 | 3.598 | 3.627 | 3.656 | 3.6849 | 3.7139 | 3.7429 | 3.7719 | 3.8009 | 3.8298 | 3.8588 | 3.8878 | 3.9167 | 3.9457 | 3.9746 | 4.0036 | 4.0325 | 4.0615 | 4.0904 | 4.1194 | 4.1483 | 4.1772 | 4.2062 | 4.2351 | 4.264 | 4.293 | 4.3219 | 4.3508 | 4.3797 | 4.4086 | 4.4376 | 4.4665 | 4.4954 | 4.5243 | 4.5532 | 4.5821 | 4.611 | 4.6399 | 4.6688 | 4.6977 | 4.7266 | 4.7555 | 4.7844 | 4.8133 | 4.8422 | 4.8711 | 4.9 | 4.9289 | 4.9578 | 4.9866 | 5.0155 | 5.0444 | 5.0733 | 5.1022 | 5.1311 | 5.1599 | 5.1888 | 5.2177 | 5.2466 | 5.2754 | 5.3043 | 5.3332 | 5.3621 | 5.3909 | 5.4198 | 5.4487 | 5.4775 | 5.5064 | 5.5353 | 5.5641 | 5.593 | 5.6219 | 5.6507 | 5.6796 | 5.7085 | 5.7373 | 5.7662
|  |  | 2611 | 0.39033 |  |  | 3.0455e-160 |  |  |  | 2611 | 10000000 | 3.0455e-160 | 3.0455e-161 | 3.0455e-161 | 3.0455e-161 | 3.0455e-161 | 3.0455e-161 | 3.0455e-161 | 3.0455e-161 | 3.0455e-161 | 3.0455e-161 | 3.0455e-161 | 11800 | 1.4418 |  | -0.11326 | -0.082136 | -0.051052 | -0.020006 | 0.011002 | 0.041973 | 0.072906 | 0.1038 | 0.13466 | 0.16549 | 0.19628 | 0.22703 | 0.25775 | 0.28844 | 0.31909 | 0.34971 | 0.38029 | 0.41084 | 0.44136 | 0.47185 | 0.50231 | 0.53274 | 0.56313 | 0.5935 | 0.62384 | 0.65415 | 0.68443 | 0.71468 | 0.7449 | 0.7751 | 0.80527 | 0.83541 | 0.86553 | 0.89562 | 0.92569 | 0.95573 | 0.98575 | 1.0157 | 1.0457 | 1.0757 | 1.1056 | 1.1355 | 1.1654 | 1.1952 | 1.2251 | 1.2549 | 1.2847 | 1.3144 | 1.3442 | 1.3739 | 1.4037 | 1.4334 | 1.463 | 1.4927 | 1.5223 | 1.552 | 1.5816 | 1.6112 | 1.6408 | 1.6703 | 1.6999 | 1.7294 | 1.7589 | 1.7884 | 1.8179 | 1.8474 | 1.8768 | 1.9063 | 1.9357 | 1.9651 | 1.9945 | 2.0239 | 2.0533 | 2.0827 | 2.112 | 2.1414 | 2.1707 | 2.2 | 2.2294 | 2.2587 | 2.2879 | 2.3172 | 2.3465 | 2.3758 | 2.405 | 2.4343 | 2.4635 | 2.4927 | 2.5219 | 2.5511 | 2.5803 | 2.6095 | 2.6387 | 2.6679 | 2.697 | 2.7262 | 2.7553 | 2.7845 | 2.8136 | 2.8428 | 2.8719 | 2.901 | 2.9301 | 2.9592 | 2.9883 | 3.0174 | 3.0465 | 3.0756 | 3.1046 | 3.1337 | 3.1628 | 3.1918 | 3.2209 | 3.2499 | 3.279 | 3.308 | 3.337 | 3.3661 | 3.3951 | 3.4241 | 3.4531 | 3.4821 | 3.5111 | 3.5401 | 3.5691 | 3.5981 | 3.6271 | 3.6561 | 3.6851 | 3.7141 | 3.7431 | 3.772 | 3.801 | 3.83 | 3.8589 | 3.8879 | 3.9168 | 3.9458 | 3.9748 | 4.0037 | 4.0326 | 4.0616 | 4.0905 | 4.1195 | 4.1484 | 4.1773 | 4.2063 | 4.2352 | 4.2641 | 4.2931 | 4.322 | 4.3509 | 4.3798 | 4.4087 | 4.4376 | 4.4666 | 4.4955 | 4.5244 | 4.5533 | 4.5822 | 4.6111 | 4.64 | 4.6689 | 4.6978 | 4.7267 | 4.7556 | 4.7845 | 4.8134 | 4.8423 | 4.8712 | 4.9 | 4.9289 | 4.9578 | 4.9867 | 5.0156 | 5.0445 | 5.0733 | 5.1022 | 5.1311 | 5.16 | 5.1889 | 5.2177 | 5.2466 | 5.2755 | 5.3044 | 5.3332 | 5.3621 | 5.391 | 5.4198 | 5.4487 | 5.4776 | 5.5064 | 5.5353 | 5.5642 | 5.593 | 5.6219 | 5.6508 | 5.6796 | 5.7085 | 5.7374 | 5.7662
|  |  | 2621 | 0.38892 |  |  | 3.0343e-160 |  |  |  | 2621 | 10000000 | 3.0343e-160 | 3.0343e-161 | 3.0343e-161 | 3.0343e-161 | 3.0343e-161 | 3.0343e-161 | 3.0343e-161 | 3.0343e-161 | 3.0343e-161 | 3.0343e-161 | 3.0343e-161 | 11900 | 1.4418 |  | -0.11097 | -0.079888 | -0.048842 | -0.017834 | 0.013137 | 0.044071 | 0.074967 | 0.10583 | 0.13665 | 0.16744 | 0.1982 | 0.22892 | 0.2596 | 0.29025 | 0.32087 | 0.35146 | 0.38201 | 0.41253 | 0.44302 | 0.47348 | 0.5039 | 0.5343 | 0.56467 | 0.595 | 0.62531 | 0.65559 | 0.68584 | 0.71607 | 0.74626 | 0.77643 | 0.80658 | 0.83669 | 0.86678 | 0.89685 | 0.92689 | 0.95691 | 0.9869 | 1.0169 | 1.0468 | 1.0767 | 1.1066 | 1.1365 | 1.1664 | 1.1962 | 1.226 | 1.2558 | 1.2856 | 1.3154 | 1.3451 | 1.3748 | 1.4045 | 1.4342 | 1.4639 | 1.4935 | 1.5231 | 1.5527 | 1.5823 | 1.6119 | 1.6415 | 1.671 | 1.7006 | 1.7301 | 1.7596 | 1.7891 | 1.8185 | 1.848 | 1.8774 | 1.9069 | 1.9363 | 1.9657 | 1.9951 | 2.0245 | 2.0538 | 2.0832 | 2.1125 | 2.1419 | 2.1712 | 2.2005 | 2.2298 | 2.2591 | 2.2884 | 2.3177 | 2.3469 | 2.3762 | 2.4054 | 2.4346 | 2.4639 | 2.4931 | 2.5223 | 2.5515 | 2.5807 | 2.6099 | 2.639 | 2.6682 | 2.6974 | 2.7265 | 2.7557 | 2.7848 | 2.8139 | 2.843 | 2.8722 | 2.9013 | 2.9304 | 2.9595 | 2.9886 | 3.0176 | 3.0467 | 3.0758 | 3.1049 | 3.1339 | 3.163 | 3.192 | 3.2211 | 3.2501 | 3.2792 | 3.3082 | 3.3372 | 3.3663 | 3.3953 | 3.4243 | 3.4533 | 3.4823 | 3.5113 | 3.5403 | 3.5693 | 3.5983 | 3.6273 | 3.6563 | 3.6852 | 3.7142 | 3.7432 | 3.7722 | 3.8011 | 3.8301 | 3.8591 | 3.888 | 3.917 | 3.9459 | 3.9749 | 4.0038 | 4.0328 | 4.0617 | 4.0906 | 4.1196 | 4.1485 | 4.1774 | 4.2064 | 4.2353 | 4.2642 | 4.2931 | 4.3221 | 4.351 | 4.3799 | 4.4088 | 4.4377 | 4.4666 | 4.4955 | 4.5244 | 4.5533 | 4.5823 | 4.6112 | 4.6401 | 4.669 | 4.6979 | 4.7267 | 4.7556 | 4.7845 | 4.8134 | 4.8423 | 4.8712 | 4.9001 | 4.929 | 4.9579 | 4.9867 | 5.0156 | 5.0445 | 5.0734 | 5.1023 | 5.1311 | 5.16 | 5.1889 | 5.2178 | 5.2466 | 5.2755 | 5.3044 | 5.3333 | 5.3621 | 5.391 | 5.4199 | 5.4487 | 5.4776 | 5.5065 | 5.5353 | 5.5642 | 5.5931 | 5.6219 | 5.6508 | 5.6797 | 5.7085 | 5.7374 | 5.7662
|  |  | 2631 | 0.38752 |  |  | 3.0232e-160 |  |  |  | 2631 | 10000000 | 3.0232e-160 | 3.0232e-161 | 3.0232e-161 | 3.0232e-161 | 3.0232e-161 | 3.0232e-161 | 3.0232e-161 | 3.0232e-161 | 3.0232e-161 | 3.0232e-161 | 3.0232e-161 | 12000 | 1.4418 |  | -0.10872 | -0.077678 | -0.04667 | -0.015699 | 0.015235 | 0.046132 | 0.076992 | 0.10782 | 0.13861 | 0.16936 | 0.20008 | 0.23077 | 0.26142 | 0.29203 | 0.32262 | 0.35317 | 0.38369 | 0.41418 | 0.44464 | 0.47507 | 0.50546 | 0.53583 | 0.56617 | 0.59648 | 0.62675 | 0.65701 | 0.68723 | 0.71743 | 0.7476 | 0.77774 | 0.80786 | 0.83795 | 0.86801 | 0.89806 | 0.92807 | 0.95807 | 0.98804 | 1.018 | 1.0479 | 1.0778 | 1.1077 | 1.1375 | 1.1674 | 1.1972 | 1.227 | 1.2568 | 1.2865 | 1.3163 | 1.346 | 1.3757 | 1.4054 | 1.435 | 1.4647 | 1.4943 | 1.5239 | 1.5535 | 1.5831 | 1.6126 | 1.6422 | 1.6717 | 1.7012 | 1.7307 | 1.7602 | 1.7897 | 1.8192 | 1.8486 | 1.878 | 1.9075 | 1.9369 | 1.9663 | 1.9956 | 2.025 | 2.0544 | 2.0837 | 2.113 | 2.1424 | 2.1717 | 2.201 | 2.2303 | 2.2596 | 2.2888 | 2.3181 | 2.3473 | 2.3766 | 2.4058 | 2.435 | 2.4643 | 2.4935 | 2.5227 | 2.5518 | 2.581 | 2.6102 | 2.6394 | 2.6685 | 2.6977 | 2.7268 | 2.756 | 2.7851 | 2.8142 | 2.8433 | 2.8724 | 2.9015 | 2.9306 | 2.9597 | 2.9888 | 3.0179 | 3.047 | 3.076 | 3.1051 | 3.1342 | 3.1632 | 3.1923 | 3.2213 | 3.2503 | 3.2794 | 3.3084 | 3.3374 | 3.3664 | 3.3955 | 3.4245 | 3.4535 | 3.4825 | 3.5115 | 3.5405 | 3.5695 | 3.5984 | 3.6274 | 3.6564 | 3.6854 | 3.7144 | 3.7433 | 3.7723 | 3.8013 | 3.8302 | 3.8592 | 3.8881 | 3.9171 | 3.946 | 3.975 | 4.0039 | 4.0329 | 4.0618 | 4.0907 | 4.1197 | 4.1486 | 4.1775 | 4.2065 | 4.2354 | 4.2643 | 4.2932 | 4.3221 | 4.3511 | 4.38 | 4.4089 | 4.4378 | 4.4667 | 4.4956 | 4.5245 | 4.5534 | 4.5823 | 4.6112 | 4.6401 | 4.669 | 4.6979 | 4.7268 | 4.7557 | 4.7846 | 4.8135 | 4.8424 | 4.8713 | 4.9001 | 4.929 | 4.9579 | 4.9868 | 5.0157 | 5.0446 | 5.0734 | 5.1023 | 5.1312 | 5.1601 | 5.1889 | 5.2178 | 5.2467 | 5.2756 | 5.3044 | 5.3333 | 5.3622 | 5.391 | 5.4199 | 5.4488 | 5.4776 | 5.5065 | 5.5354 | 5.5642 | 5.5931 | 5.622 | 5.6508 | 5.6797 | 5.7085 | 5.7374 | 5.7663
|  |  | 2641 | 0.38613 |  |  | 3.0121e-160 |  |  |  | 2641 | 10000000 | 3.0121e-160 | 3.0121e-161 | 3.0121e-161 | 3.0121e-161 | 3.0121e-161 | 3.0121e-161 | 3.0121e-161 | 3.0121e-161 | 3.0121e-161 | 3.0121e-161 | 3.0121e-161 | 12100 | 1.4418 |  | -0.10651 | -0.075505 | -0.044535 | -0.013601 | 0.017296 | 0.048156 | 0.078981 | 0.10977 | 0.14052 | 0.17124 | 0.20193 | 0.23258 | 0.2632 | 0.29378 | 0.32434 | 0.35486 | 0.38535 | 0.4158 | 0.44623 | 0.47663 | 0.50699 | 0.53733 | 0.56764 | 0.59792 | 0.62817 | 0.65839 | 0.68859 | 0.71876 | 0.7489 | 0.77902 | 0.80911 | 0.83918 | 0.86922 | 0.89924 | 0.92923 | 0.9592 | 0.98915 | 1.0191 | 1.049 | 1.0789 | 1.1087 | 1.1385 | 1.1684 | 1.1982 | 1.2279 | 1.2577 | 1.2874 | 1.3171 | 1.3468 | 1.3765 | 1.4062 | 1.4358 | 1.4655 | 1.4951 | 1.5247 | 1.5542 | 1.5838 | 1.6134 | 1.6429 | 1.6724 | 1.7019 | 1.7314 | 1.7609 | 1.7903 | 1.8198 | 1.8492 | 1.8786 | 1.908 | 1.9374 | 1.9668 | 1.9962 | 2.0255 | 2.0549 | 2.0842 | 2.1135 | 2.1428 | 2.1721 | 2.2014 | 2.2307 | 2.26 | 2.2892 | 2.3185 | 2.3477 | 2.377 | 2.4062 | 2.4354 | 2.4646 | 2.4938 | 2.523 | 2.5522 | 2.5814 | 2.6105 | 2.6397 | 2.6688 | 2.698 | 2.7271 | 2.7562 | 2.7854 | 2.8145 | 2.8436 | 2.8727 | 2.9018 | 2.9309 | 2.96 | 2.9891 | 3.0181 | 3.0472 | 3.0763 | 3.1053 | 3.1344 | 3.1634 | 3.1925 | 3.2215 | 3.2505 | 3.2796 | 3.3086 | 3.3376 | 3.3666 | 3.3956 | 3.4246 | 3.4536 | 3.4826 | 3.5116 | 3.5406 | 3.5696 | 3.5986 | 3.6276 | 3.6565 | 3.6855 | 3.7145 | 3.7435 | 3.7724 | 3.8014 | 3.8303 | 3.8593 | 3.8882 | 3.9172 | 3.9461 | 3.9751 | 4.004 | 4.033 | 4.0619 | 4.0908 | 4.1198 | 4.1487 | 4.1776 | 4.2065 | 4.2355 | 4.2644 | 4.2933 | 4.3222 | 4.3511 | 4.38 | 4.409 | 4.4379 | 4.4668 | 4.4957 | 4.5246 | 4.5535 | 4.5824 | 4.6113 | 4.6402 | 4.6691 | 4.698 | 4.7269 | 4.7558 | 4.7846 | 4.8135 | 4.8424 | 4.8713 | 4.9002 | 4.9291 | 4.958 | 4.9868 | 5.0157 | 5.0446 | 5.0735 | 5.1024 | 5.1312 | 5.1601 | 5.189 | 5.2178 | 5.2467 | 5.2756 | 5.3045 | 5.3333 | 5.3622 | 5.3911 | 5.4199 | 5.4488 | 5.4777 | 5.5065 | 5.5354 | 5.5643 | 5.5931 | 5.622 | 5.6508 | 5.6797 | 5.7086 | 5.7374 | 5.7663
|  |  | 2651 | 0.38474 |  |  | 3.001e-160 |  |  |  | 2651 | 10000000 | 3.001e-160 | 3.001e-161 | 3.001e-161 | 3.001e-161 | 3.001e-161 | 3.001e-161 | 3.001e-161 | 3.001e-161 | 3.001e-161 | 3.001e-161 | 3.001e-161 | 12200 | 1.4418 |  | -0.10434 | -0.073371 | -0.042437 | -0.01154 | 0.019321 | 0.050145 | 0.080935 | 0.11169 | 0.14241 | 0.17309 | 0.20375 | 0.23436 | 0.26495 | 0.2955 | 0.32602 | 0.35651 | 0.38697 | 0.4174 | 0.44779 | 0.47816 | 0.5085 | 0.5388 | 0.56908 | 0.59933 | 0.62956 | 0.65975 | 0.68992 | 0.72007 | 0.75018 | 0.78028 | 0.81034 | 0.84038 | 0.8704 | 0.9004 | 0.93037 | 0.96031 | 0.99024 | 1.0201 | 1.05 | 1.0799 | 1.1097 | 1.1395 | 1.1693 | 1.1991 | 1.2289 | 1.2586 | 1.2883 | 1.318 | 1.3477 | 1.3774 | 1.407 | 1.4366 | 1.4662 | 1.4958 | 1.5254 | 1.555 | 1.5845 | 1.6141 | 1.6436 | 1.6731 | 1.7026 | 1.732 | 1.7615 | 1.7909 | 1.8204 | 1.8498 | 1.8792 | 1.9086 | 1.938 | 1.9673 | 1.9967 | 2.026 | 2.0554 | 2.0847 | 2.114 | 2.1433 | 2.1726 | 2.2019 | 2.2312 | 2.2604 | 2.2897 | 2.3189 | 2.3481 | 2.3774 | 2.4066 | 2.4358 | 2.465 | 2.4942 | 2.5234 | 2.5525 | 2.5817 | 2.6109 | 2.64 | 2.6691 | 2.6983 | 2.7274 | 2.7565 | 2.7857 | 2.8148 | 2.8439 | 2.873 | 2.9021 | 2.9311 | 2.9602 | 2.9893 | 3.0184 | 3.0474 | 3.0765 | 3.1055 | 3.1346 | 3.1636 | 3.1927 | 3.2217 | 3.2507 | 3.2797 | 3.3088 | 3.3378 | 3.3668 | 3.3958 | 3.4248 | 3.4538 | 3.4828 | 3.5118 | 3.5408 | 3.5698 | 3.5987 | 3.6277 | 3.6567 | 3.6857 | 3.7146 | 3.7436 | 3.7725 | 3.8015 | 3.8305 | 3.8594 | 3.8884 | 3.9173 | 3.9462 | 3.9752 | 4.0041 | 4.0331 | 4.062 | 4.0909 | 4.1199 | 4.1488 | 4.1777 | 4.2066 | 4.2356 | 4.2645 | 4.2934 | 4.3223 | 4.3512 | 4.3801 | 4.409 | 4.4379 | 4.4668 | 4.4957 | 4.5246 | 4.5535 | 4.5824 | 4.6113 | 4.6402 | 4.6691 | 4.698 | 4.7269 | 4.7558 | 4.7847 | 4.8136 | 4.8425 | 4.8714 | 4.9002 | 4.9291 | 4.958 | 4.9869 | 5.0158 | 5.0446 | 5.0735 | 5.1024 | 5.1313 | 5.1601 | 5.189 | 5.2179 | 5.2468 | 5.2756 | 5.3045 | 5.3334 | 5.3622 | 5.3911 | 5.42 | 5.4488 | 5.4777 | 5.5066 | 5.5354 | 5.5643 | 5.5931 | 5.622 | 5.6509 | 5.6797 | 5.7086 | 5.7374 | 5.7663
|  |  | 2661 | 0.38336 |  |  | 2.9899e-160 |  |  |  | 2661 | 10000000 | 2.9899e-160 | 2.9899e-161 | 2.9899e-161 | 2.9899e-161 | 2.9899e-161 | 2.9899e-161 | 2.9899e-161 | 2.9899e-161 | 2.9899e-161 | 2.9899e-161 | 2.9899e-161 | 12300 | 1.4418 |  | -0.10221 | -0.071273 | -0.040376 | -0.0095152 | 0.02131 | 0.052099 | 0.082853 | 0.11357 | 0.14426 | 0.17491 | 0.20553 | 0.23611 | 0.26667 | 0.29719 | 0.32767 | 0.35813 | 0.38856 | 0.41896 | 0.44932 | 0.47966 | 0.50997 | 0.54025 | 0.5705 | 0.60072 | 0.63092 | 0.66109 | 0.69123 | 0.72135 | 0.75144 | 0.78151 | 0.81155 | 0.84157 | 0.87156 | 0.90153 | 0.93148 | 0.9614 | 0.9913 | 1.0212 | 1.051 | 1.0809 | 1.1107 | 1.1405 | 1.1703 | 1.2 | 1.2298 | 1.2595 | 1.2892 | 1.3189 | 1.3485 | 1.3782 | 1.4078 | 1.4374 | 1.467 | 1.4966 | 1.5261 | 1.5557 | 1.5852 | 1.6147 | 1.6442 | 1.6737 | 1.7032 | 1.7327 | 1.7621 | 1.7915 | 1.821 | 1.8504 | 1.8798 | 1.9091 | 1.9385 | 1.9679 | 1.9972 | 2.0265 | 2.0559 | 2.0852 | 2.1145 | 2.1438 | 2.173 | 2.2023 | 2.2316 | 2.2608 | 2.2901 | 2.3193 | 2.3485 | 2.3777 | 2.4069 | 2.4361 | 2.4653 | 2.4945 | 2.5237 | 2.5529 | 2.582 | 2.6112 | 2.6403 | 2.6694 | 2.6986 | 2.7277 | 2.7568 | 2.7859 | 2.815 | 2.8441 | 2.8732 | 2.9023 | 2.9314 | 2.9605 | 2.9895 | 3.0186 | 3.0476 | 3.0767 | 3.1057 | 3.1348 | 3.1638 | 3.1929 | 3.2219 | 3.2509 | 3.2799 | 3.3089 | 3.338 | 3.367 | 3.396 | 3.425 | 3.454 | 3.4829 | 3.5119 | 3.5409 | 3.5699 | 3.5989 | 3.6278 | 3.6568 | 3.6858 | 3.7147 | 3.7437 | 3.7727 | 3.8016 | 3.8306 | 3.8595 | 3.8885 | 3.9174 | 3.9464 | 3.9753 | 4.0042 | 4.0332 | 4.0621 | 4.091 | 4.1199 | 4.1489 | 4.1778 | 4.2067 | 4.2356 | 4.2645 | 4.2935 | 4.3224 | 4.3513 | 4.3802 | 4.4091 | 4.438 | 4.4669 | 4.4958 | 4.5247 | 4.5536 | 4.5825 | 4.6114 | 4.6403 | 4.6692 | 4.6981 | 4.727 | 4.7559 | 4.7847 | 4.8136 | 4.8425 | 4.8714 | 4.9003 | 4.9292 | 4.958 | 4.9869 | 5.0158 | 5.0447 | 5.0736 | 5.1024 | 5.1313 | 5.1602 | 5.189 | 5.2179 | 5.2468 | 5.2757 | 5.3045 | 5.3334 | 5.3623 | 5.3911 | 5.42 | 5.4489 | 5.4777 | 5.5066 | 5.5354 | 5.5643 | 5.5932 | 5.622 | 5.6509 | 5.6798 | 5.7086 | 5.7375 | 5.7663
|  |  | 2671 | 0.38198 |  |  | 2.9789e-160 |  |  |  | 2671 | 10000000 | 2.9789e-160 | 2.9789e-161 | 2.9789e-161 | 2.9789e-161 | 2.9789e-161 | 2.9789e-161 | 2.9789e-161 | 2.9789e-161 | 2.9789e-161 | 2.9789e-161 | 2.9789e-161 | 12400 | 1.4418 |  | -0.10011 | -0.069212 | -0.038351 | -0.0075263 | 0.023263 | 0.054017 | 0.084737 | 0.11542 | 0.14607 | 0.17669 | 0.20728 | 0.23783 | 0.26835 | 0.29884 | 0.3293 | 0.35972 | 0.39012 | 0.42049 | 0.45082 | 0.48113 | 0.51141 | 0.54166 | 0.57189 | 0.60208 | 0.63225 | 0.6624 | 0.69251 | 0.7226 | 0.75267 | 0.78271 | 0.81273 | 0.84272 | 0.87269 | 0.90264 | 0.93256 | 0.96247 | 0.99235 | 1.0222 | 1.052 | 1.0819 | 1.1117 | 1.1414 | 1.1712 | 1.2009 | 1.2306 | 1.2603 | 1.29 | 1.3197 | 1.3493 | 1.379 | 1.4086 | 1.4382 | 1.4677 | 1.4973 | 1.5269 | 1.5564 | 1.5859 | 1.6154 | 1.6449 | 1.6744 | 1.7038 | 1.7333 | 1.7627 | 1.7921 | 1.8215 | 1.8509 | 1.8803 | 1.9097 | 1.939 | 1.9684 | 1.9977 | 2.027 | 2.0563 | 2.0856 | 2.1149 | 2.1442 | 2.1735 | 2.2027 | 2.232 | 2.2612 | 2.2905 | 2.3197 | 2.3489 | 2.3781 | 2.4073 | 2.4365 | 2.4657 | 2.4949 | 2.524 | 2.5532 | 2.5823 | 2.6115 | 2.6406 | 2.6697 | 2.6989 | 2.728 | 2.7571 | 2.7862 | 2.8153 | 2.8444 | 2.8735 | 2.9025 | 2.9316 | 2.9607 | 2.9898 | 3.0188 | 3.0479 | 3.0769 | 3.106 | 3.135 | 3.164 | 3.1931 | 3.2221 | 3.2511 | 3.2801 | 3.3091 | 3.3381 | 3.3671 | 3.3961 | 3.4251 | 3.4541 | 3.4831 | 3.5121 | 3.5411 | 3.57 | 3.599 | 3.628 | 3.6569 | 3.6859 | 3.7149 | 3.7438 | 3.7728 | 3.8017 | 3.8307 | 3.8596 | 3.8886 | 3.9175 | 3.9465 | 3.9754 | 4.0043 | 4.0333 | 4.0622 | 4.0911 | 4.12 | 4.149 | 4.1779 | 4.2068 | 4.2357 | 4.2646 | 4.2935 | 4.3224 | 4.3514 | 4.3803 | 4.4092 | 4.4381 | 4.467 | 4.4959 | 4.5248 | 4.5537 | 4.5826 | 4.6115 | 4.6404 | 4.6692 | 4.6981 | 4.727 | 4.7559 | 4.7848 | 4.8137 | 4.8426 | 4.8714 | 4.9003 | 4.9292 | 4.9581 | 4.987 | 5.0158 | 5.0447 | 5.0736 | 5.1025 | 5.1313 | 5.1602 | 5.1891 | 5.218 | 5.2468 | 5.2757 | 5.3046 | 5.3334 | 5.3623 | 5.3912 | 5.42 | 5.4489 | 5.4778 | 5.5066 | 5.5355 | 5.5643 | 5.5932 | 5.6221 | 5.6509 | 5.6798 | 5.7086 | 5.7375 | 5.7663
|  |  | 2681 | 0.3806 |  |  | 2.968e-160 |  |  |  | 2681 | 10000000 | 2.968e-160 | 2.968e-161 | 2.968e-161 | 2.968e-161 | 2.968e-161 | 2.968e-161 | 2.968e-161 | 2.968e-161 | 2.968e-161 | 2.968e-161 | 2.968e-161 | 12500 | 1.4418 |  | -0.098048 | -0.067187 | -0.036362 | -0.0055729 | 0.025181 | 0.055901 | 0.086586 | 0.11724 | 0.14786 | 0.17844 | 0.20899 | 0.23951 | 0.27 | 0.30046 | 0.33089 | 0.36128 | 0.39165 | 0.42199 | 0.4523 | 0.48258 | 0.51283 | 0.54305 | 0.57325 | 0.60342 | 0.63356 | 0.66368 | 0.69377 | 0.72384 | 0.75388 | 0.78389 | 0.81389 | 0.84386 | 0.8738 | 0.90373 | 0.93363 | 0.96351 | 0.99337 | 1.0232 | 1.053 | 1.0828 | 1.1126 | 1.1424 | 1.1721 | 1.2018 | 1.2315 | 1.2612 | 1.2908 | 1.3205 | 1.3501 | 1.3797 | 1.4093 | 1.4389 | 1.4685 | 1.498 | 1.5275 | 1.5571 | 1.5866 | 1.6161 | 1.6455 | 1.675 | 1.7044 | 1.7339 | 1.7633 | 1.7927 | 1.8221 | 1.8515 | 1.8808 | 1.9102 | 1.9395 | 1.9689 | 1.9982 | 2.0275 | 2.0568 | 2.0861 | 2.1154 | 2.1446 | 2.1739 | 2.2032 | 2.2324 | 2.2616 | 2.2909 | 2.3201 | 2.3493 | 2.3785 | 2.4077 | 2.4368 | 2.466 | 2.4952 | 2.5243 | 2.5535 | 2.5826 | 2.6118 | 2.6409 | 2.67 | 2.6991 | 2.7283 | 2.7574 | 2.7865 | 2.8155 | 2.8446 | 2.8737 | 2.9028 | 2.9319 | 2.9609 | 2.99 | 3.019 | 3.0481 | 3.0771 | 3.1062 | 3.1352 | 3.1642 | 3.1932 | 3.2223 | 3.2513 | 3.2803 | 3.3093 | 3.3383 | 3.3673 | 3.3963 | 3.4253 | 3.4543 | 3.4832 | 3.5122 | 3.5412 | 3.5702 | 3.5991 | 3.6281 | 3.6571 | 3.686 | 3.715 | 3.7439 | 3.7729 | 3.8018 | 3.8308 | 3.8597 | 3.8887 | 3.9176 | 3.9466 | 3.9755 | 4.0044 | 4.0333 | 4.0623 | 4.0912 | 4.1201 | 4.149 | 4.178 | 4.2069 | 4.2358 | 4.2647 | 4.2936 | 4.3225 | 4.3514 | 4.3803 | 4.4092 | 4.4381 | 4.467 | 4.4959 | 4.5248 | 4.5537 | 4.5826 | 4.6115 | 4.6404 | 4.6693 | 4.6982 | 4.7271 | 4.756 | 4.7848 | 4.8137 | 4.8426 | 4.8715 | 4.9004 | 4.9293 | 4.9581 | 4.987 | 5.0159 | 5.0448 | 5.0736 | 5.1025 | 5.1314 | 5.1602 | 5.1891 | 5.218 | 5.2469 | 5.2757 | 5.3046 | 5.3335 | 5.3623 | 5.3912 | 5.4201 | 5.4489 | 5.4778 | 5.5066 | 5.5355 | 5.5644 | 5.5932 | 5.6221 | 5.6509 | 5.6798 | 5.7087 | 5.7375 | 5.7664
|  |  | 2691 | 0.37923 |  |  | 2.957e-160 |  |  |  | 2691 | 10000000 | 2.957e-160 | 2.957e-161 | 2.957e-161 | 2.957e-161 | 2.957e-161 | 2.957e-161 | 2.957e-161 | 2.957e-161 | 2.957e-161 | 2.957e-161 | 2.957e-161 | 12600 | 1.4418 |  | -0.096023 | -0.065198 | -0.034409 | -0.0036545 | 0.027065 | 0.05775 | 0.088402 | 0.11902 | 0.14961 | 0.18016 | 0.21068 | 0.24117 | 0.27162 | 0.30205 | 0.33245 | 0.36281 | 0.39315 | 0.42346 | 0.45374 | 0.48399 | 0.51422 | 0.54441 | 0.57458 | 0.60472 | 0.63484 | 0.66493 | 0.695 | 0.72504 | 0.75506 | 0.78505 | 0.81502 | 0.84497 | 0.87489 | 0.90479 | 0.93467 | 0.96453 | 0.99437 | 1.0242 | 1.054 | 1.0838 | 1.1135 | 1.1433 | 1.173 | 1.2027 | 1.2323 | 1.262 | 1.2917 | 1.3213 | 1.3509 | 1.3805 | 1.4101 | 1.4396 | 1.4692 | 1.4987 | 1.5282 | 1.5577 | 1.5872 | 1.6167 | 1.6461 | 1.6756 | 1.705 | 1.7344 | 1.7638 | 1.7932 | 1.8226 | 1.852 | 1.8813 | 1.9107 | 1.94 | 1.9694 | 1.9987 | 2.028 | 2.0573 | 2.0865 | 2.1158 | 2.1451 | 2.1743 | 2.2036 | 2.2328 | 2.262 | 2.2912 | 2.3204 | 2.3496 | 2.3788 | 2.408 | 2.4372 | 2.4664 | 2.4955 | 2.5247 | 2.5538 | 2.5829 | 2.6121 | 2.6412 | 2.6703 | 2.6994 | 2.7285 | 2.7576 | 2.7867 | 2.8158 | 2.8449 | 2.874 | 2.903 | 2.9321 | 2.9611 | 2.9902 | 3.0192 | 3.0483 | 3.0773 | 3.1064 | 3.1354 | 3.1644 | 3.1934 | 3.2224 | 3.2514 | 3.2805 | 3.3095 | 3.3385 | 3.3674 | 3.3964 | 3.4254 | 3.4544 | 3.4834 | 3.5124 | 3.5413 | 3.5703 | 3.5993 | 3.6282 | 3.6572 | 3.6862 | 3.7151 | 3.7441 | 3.773 | 3.802 | 3.8309 | 3.8598 | 3.8888 | 3.9177 | 3.9467 | 3.9756 | 4.0045 | 4.0334 | 4.0624 | 4.0913 | 4.1202 | 4.1491 | 4.178 | 4.207 | 4.2359 | 4.2648 | 4.2937 | 4.3226 | 4.3515 | 4.3804 | 4.4093 | 4.4382 | 4.4671 | 4.496 | 4.5249 | 4.5538 | 4.5827 | 4.6116 | 4.6405 | 4.6694 | 4.6982 | 4.7271 | 4.756 | 4.7849 | 4.8138 | 4.8427 | 4.8715 | 4.9004 | 4.9293 | 4.9582 | 4.987 | 5.0159 | 5.0448 | 5.0737 | 5.1025 | 5.1314 | 5.1603 | 5.1892 | 5.218 | 5.2469 | 5.2758 | 5.3046 | 5.3335 | 5.3624 | 5.3912 | 5.4201 | 5.4489 | 5.4778 | 5.5067 | 5.5355 | 5.5644 | 5.5932 | 5.6221 | 5.651 | 5.6798 | 5.7087 | 5.7375 | 5.7664
|  |  | 2701 | 0.37787 |  |  | 2.9462e-160 |  |  |  | 2701 | 10000000 | 2.9462e-160 | 2.9462e-161 | 2.9462e-161 | 2.9462e-161 | 2.9462e-161 | 2.9462e-161 | 2.9462e-161 | 2.9462e-161 | 2.9462e-161 | 2.9462e-161 | 2.9462e-161 | 12700 | 1.4418 |  | -0.094034 | -0.063245 | -0.03249 | -0.0017708 | 0.028915 | 0.059566 | 0.090184 | 0.12077 | 0.15132 | 0.18184 | 0.21233 | 0.24279 | 0.27322 | 0.30361 | 0.33398 | 0.36432 | 0.39462 | 0.4249 | 0.45516 | 0.48538 | 0.51558 | 0.54575 | 0.57589 | 0.60601 | 0.6361 | 0.66616 | 0.69621 | 0.72622 | 0.75622 | 0.78619 | 0.81613 | 0.84606 | 0.87596 | 0.90584 | 0.9357 | 0.96553 | 0.99535 | 1.0251 | 1.0549 | 1.0847 | 1.1144 | 1.1441 | 1.1738 | 1.2035 | 1.2332 | 1.2628 | 1.2925 | 1.3221 | 1.3517 | 1.3812 | 1.4108 | 1.4403 | 1.4699 | 1.4994 | 1.5289 | 1.5584 | 1.5879 | 1.6173 | 1.6468 | 1.6762 | 1.7056 | 1.735 | 1.7644 | 1.7938 | 1.8232 | 1.8525 | 1.8819 | 1.9112 | 1.9405 | 1.9698 | 1.9991 | 2.0284 | 2.0577 | 2.087 | 2.1162 | 2.1455 | 2.1747 | 2.204 | 2.2332 | 2.2624 | 2.2916 | 2.3208 | 2.35 | 2.3792 | 2.4083 | 2.4375 | 2.4667 | 2.4958 | 2.525 | 2.5541 | 2.5832 | 2.6124 | 2.6415 | 2.6706 | 2.6997 | 2.7288 | 2.7579 | 2.787 | 2.816 | 2.8451 | 2.8742 | 2.9032 | 2.9323 | 2.9614 | 2.9904 | 3.0194 | 3.0485 | 3.0775 | 3.1065 | 3.1356 | 3.1646 | 3.1936 | 3.2226 | 3.2516 | 3.2806 | 3.3096 | 3.3386 | 3.3676 | 3.3966 | 3.4256 | 3.4546 | 3.4835 | 3.5125 | 3.5415 | 3.5704 | 3.5994 | 3.6284 | 3.6573 | 3.6863 | 3.7152 | 3.7442 | 3.7731 | 3.8021 | 3.831 | 3.8599 | 3.8889 | 3.9178 | 3.9467 | 3.9757 | 4.0046 | 4.0335 | 4.0625 | 4.0914 | 4.1203 | 4.1492 | 4.1781 | 4.207 | 4.2359 | 4.2649 | 4.2938 | 4.3227 | 4.3516 | 4.3805 | 4.4094 | 4.4383 | 4.4672 | 4.4961 | 4.525 | 4.5538 | 4.5827 | 4.6116 | 4.6405 | 4.6694 | 4.6983 | 4.7272 | 4.7561 | 4.7849 | 4.8138 | 4.8427 | 4.8716 | 4.9005 | 4.9293 | 4.9582 | 4.9871 | 5.016 | 5.0448 | 5.0737 | 5.1026 | 5.1314 | 5.1603 | 5.1892 | 5.2181 | 5.2469 | 5.2758 | 5.3047 | 5.3335 | 5.3624 | 5.3912 | 5.4201 | 5.449 | 5.4778 | 5.5067 | 5.5356 | 5.5644 | 5.5933 | 5.6221 | 5.651 | 5.6798 | 5.7087 | 5.7376 | 5.7664
|  |  | 2711 | 0.37651 |  |  | 2.9353e-160 |  |  |  | 2711 | 10000000 | 2.9353e-160 | 2.9353e-161 | 2.9353e-161 | 2.9353e-161 | 2.9353e-161 | 2.9353e-161 | 2.9353e-161 | 2.9353e-161 | 2.9353e-161 | 2.9353e-161 | 2.9353e-161 | 12800 | 1.4418 |  | -0.09208 | -0.061326 | -0.030607 | 7.8687e-05 | 0.03073 | 0.061348 | 0.091933 | 0.12249 | 0.15301 | 0.1835 | 0.21395 | 0.24438 | 0.27478 | 0.30514 | 0.33548 | 0.36579 | 0.39607 | 0.42632 | 0.45654 | 0.48674 | 0.51691 | 0.54705 | 0.57717 | 0.60726 | 0.63733 | 0.66737 | 0.69739 | 0.72738 | 0.75735 | 0.7873 | 0.81722 | 0.84712 | 0.877 | 0.90686 | 0.9367 | 0.96651 | 0.99631 | 1.0261 | 1.0558 | 1.0856 | 1.1153 | 1.145 | 1.1747 | 1.2043 | 1.234 | 1.2636 | 1.2932 | 1.3228 | 1.3524 | 1.382 | 1.4115 | 1.441 | 1.4706 | 1.5001 | 1.5295 | 1.559 | 1.5885 | 1.6179 | 1.6474 | 1.6768 | 1.7062 | 1.7356 | 1.765 | 1.7943 | 1.8237 | 1.853 | 1.8824 | 1.9117 | 1.941 | 1.9703 | 1.9996 | 2.0289 | 2.0581 | 2.0874 | 2.1166 | 2.1459 | 2.1751 | 2.2043 | 2.2336 | 2.2628 | 2.292 | 2.3212 | 2.3503 | 2.3795 | 2.4087 | 2.4378 | 2.467 | 2.4961 | 2.5253 | 2.5544 | 2.5835 | 2.6126 | 2.6417 | 2.6709 | 2.6999 | 2.729 | 2.7581 | 2.7872 | 2.8163 | 2.8453 | 2.8744 | 2.9035 | 2.9325 | 2.9616 | 2.9906 | 3.0196 | 3.0487 | 3.0777 | 3.1067 | 3.1358 | 3.1648 | 3.1938 | 3.2228 | 3.2518 | 3.2808 | 3.3098 | 3.3388 | 3.3678 | 3.3967 | 3.4257 | 3.4547 | 3.4837 | 3.5126 | 3.5416 | 3.5706 | 3.5995 | 3.6285 | 3.6574 | 3.6864 | 3.7153 | 3.7443 | 3.7732 | 3.8022 | 3.8311 | 3.86 | 3.889 | 3.9179 | 3.9468 | 3.9758 | 4.0047 | 4.0336 | 4.0625 | 4.0915 | 4.1204 | 4.1493 | 4.1782 | 4.2071 | 4.236 | 4.2649 | 4.2938 | 4.3227 | 4.3516 | 4.3805 | 4.4094 | 4.4383 | 4.4672 | 4.4961 | 4.525 | 4.5539 | 4.5828 | 4.6117 | 4.6406 | 4.6695 | 4.6983 | 4.7272 | 4.7561 | 4.785 | 4.8139 | 4.8427 | 4.8716 | 4.9005 | 4.9294 | 4.9583 | 4.9871 | 5.016 | 5.0449 | 5.0737 | 5.1026 | 5.1315 | 5.1603 | 5.1892 | 5.2181 | 5.247 | 5.2758 | 5.3047 | 5.3335 | 5.3624 | 5.3913 | 5.4201 | 5.449 | 5.4779 | 5.5067 | 5.5356 | 5.5644 | 5.5933 | 5.6221 | 5.651 | 5.6799 | 5.7087 | 5.7376 | 5.7664
|  |  | 2721 | 0.37515 |  |  | 2.9245e-160 |  |  |  | 2721 | 10000000 | 2.9245e-160 | 2.9245e-161 | 2.9245e-161 | 2.9245e-161 | 2.9245e-161 | 2.9245e-161 | 2.9245e-161 | 2.9245e-161 | 2.9245e-161 | 2.9245e-161 | 2.9245e-161 | 12900 | 1.4418 |  | -0.090162 | -0.059442 | -0.028757 | 0.0018943 | 0.032512 | 0.063098 | 0.09365 | 0.12417 | 0.15466 | 0.18512 | 0.21554 | 0.24594 | 0.27631 | 0.30664 | 0.33695 | 0.36723 | 0.39748 | 0.42771 | 0.4579 | 0.48807 | 0.51822 | 0.54833 | 0.57843 | 0.60849 | 0.63853 | 0.66855 | 0.69854 | 0.72851 | 0.75846 | 0.78839 | 0.81829 | 0.84817 | 0.87803 | 0.90786 | 0.93768 | 0.96747 | 0.99725 | 1.027 | 1.0567 | 1.0865 | 1.1162 | 1.1458 | 1.1755 | 1.2052 | 1.2348 | 1.2644 | 1.294 | 1.3236 | 1.3531 | 1.3827 | 1.4122 | 1.4417 | 1.4712 | 1.5007 | 1.5302 | 1.5596 | 1.5891 | 1.6185 | 1.6479 | 1.6773 | 1.7067 | 1.7361 | 1.7655 | 1.7948 | 1.8242 | 1.8535 | 1.8828 | 1.9122 | 1.9415 | 1.9707 | 2 | 2.0293 | 2.0586 | 2.0878 | 2.1171 | 2.1463 | 2.1755 | 2.2047 | 2.2339 | 2.2631 | 2.2923 | 2.3215 | 2.3507 | 2.3798 | 2.409 | 2.4382 | 2.4673 | 2.4964 | 2.5256 | 2.5547 | 2.5838 | 2.6129 | 2.642 | 2.6711 | 2.7002 | 2.7293 | 2.7584 | 2.7874 | 2.8165 | 2.8456 | 2.8746 | 2.9037 | 2.9327 | 2.9618 | 2.9908 | 3.0198 | 3.0489 | 3.0779 | 3.1069 | 3.1359 | 3.1649 | 3.1939 | 3.2229 | 3.2519 | 3.2809 | 3.3099 | 3.3389 | 3.3679 | 3.3969 | 3.4259 | 3.4548 | 3.4838 | 3.5128 | 3.5417 | 3.5707 | 3.5997 | 3.6286 | 3.6576 | 3.6865 | 3.7155 | 3.7444 | 3.7733 | 3.8023 | 3.8312 | 3.8601 | 3.8891 | 3.918 | 3.9469 | 3.9759 | 4.0048 | 4.0337 | 4.0626 | 4.0915 | 4.1204 | 4.1494 | 4.1783 | 4.2072 | 4.2361 | 4.265 | 4.2939 | 4.3228 | 4.3517 | 4.3806 | 4.4095 | 4.4384 | 4.4673 | 4.4962 | 4.5251 | 4.554 | 4.5828 | 4.6117 | 4.6406 | 4.6695 | 4.6984 | 4.7273 | 4.7561 | 4.785 | 4.8139 | 4.8428 | 4.8717 | 4.9005 | 4.9294 | 4.9583 | 4.9872 | 5.016 | 5.0449 | 5.0738 | 5.1026 | 5.1315 | 5.1604 | 5.1892 | 5.2181 | 5.247 | 5.2758 | 5.3047 | 5.3336 | 5.3624 | 5.3913 | 5.4202 | 5.449 | 5.4779 | 5.5067 | 5.5356 | 5.5645 | 5.5933 | 5.6222 | 5.651 | 5.6799 | 5.7087 | 5.7376 | 5.7664
|  |  | 2731 | 0.3738 |  |  | 2.9138e-160 |  |  |  | 2731 | 10000000 | 2.9138e-160 | 2.9138e-161 | 2.9138e-161 | 2.9138e-161 | 2.9138e-161 | 2.9138e-161 | 2.9138e-161 | 2.9138e-161 | 2.9138e-161 | 2.9138e-161 | 2.9138e-161 | 13000 | 1.4418 |  | -0.088278 | -0.057593 | -0.026942 | 0.0036766 | 0.034262 | 0.064814 | 0.095335 | 0.12582 | 0.15628 | 0.18671 | 0.2171 | 0.24747 | 0.27781 | 0.30812 | 0.3384 | 0.36865 | 0.39887 | 0.42907 | 0.45924 | 0.48938 | 0.5195 | 0.54959 | 0.57966 | 0.6097 | 0.63972 | 0.66971 | 0.69968 | 0.72963 | 0.75955 | 0.78945 | 0.81933 | 0.84919 | 0.87903 | 0.90884 | 0.93864 | 0.96841 | 0.99817 | 1.0279 | 1.0576 | 1.0873 | 1.117 | 1.1467 | 1.1763 | 1.2059 | 1.2356 | 1.2651 | 1.2947 | 1.3243 | 1.3538 | 1.3834 | 1.4129 | 1.4424 | 1.4719 | 1.5013 | 1.5308 | 1.5602 | 1.5897 | 1.6191 | 1.6485 | 1.6779 | 1.7073 | 1.7366 | 1.766 | 1.7954 | 1.8247 | 1.854 | 1.8833 | 1.9126 | 1.9419 | 1.9712 | 2.0005 | 2.0297 | 2.059 | 2.0882 | 2.1175 | 2.1467 | 2.1759 | 2.2051 | 2.2343 | 2.2635 | 2.2927 | 2.3218 | 2.351 | 2.3802 | 2.4093 | 2.4385 | 2.4676 | 2.4967 | 2.5259 | 2.555 | 2.5841 | 2.6132 | 2.6423 | 2.6714 | 2.7005 | 2.7295 | 2.7586 | 2.7877 | 2.8167 | 2.8458 | 2.8748 | 2.9039 | 2.9329 | 2.962 | 2.991 | 3.02 | 3.0491 | 3.0781 | 3.1071 | 3.1361 | 3.1651 | 3.1941 | 3.2231 | 3.2521 | 3.2811 | 3.3101 | 3.3391 | 3.368 | 3.397 | 3.426 | 3.455 | 3.4839 | 3.5129 | 3.5419 | 3.5708 | 3.5998 | 3.6287 | 3.6577 | 3.6866 | 3.7156 | 3.7445 | 3.7734 | 3.8024 | 3.8313 | 3.8602 | 3.8892 | 3.9181 | 3.947 | 3.9759 | 4.0049 | 4.0338 | 4.0627 | 4.0916 | 4.1205 | 4.1494 | 4.1783 | 4.2073 | 4.2362 | 4.2651 | 4.294 | 4.3229 | 4.3518 | 4.3807 | 4.4096 | 4.4384 | 4.4673 | 4.4962 | 4.5251 | 4.554 | 4.5829 | 4.6118 | 4.6407 | 4.6696 | 4.6984 | 4.7273 | 4.7562 | 4.7851 | 4.814 | 4.8428 | 4.8717 | 4.9006 | 4.9295 | 4.9583 | 4.9872 | 5.0161 | 5.0449 | 5.0738 | 5.1027 | 5.1315 | 5.1604 | 5.1893 | 5.2181 | 5.247 | 5.2759 | 5.3047 | 5.3336 | 5.3625 | 5.3913 | 5.4202 | 5.449 | 5.4779 | 5.5068 | 5.5356 | 5.5645 | 5.5933 | 5.6222 | 5.651 | 5.6799 | 5.7088 | 5.7376 | 5.7665
|  |  | 2741 | 0.37246 |  |  | 2.903e-160 |  |  |  | 2741 | 10000000 | 2.903e-160 | 2.903e-161 | 2.903e-161 | 2.903e-161 | 2.903e-161 | 2.903e-161 | 2.903e-161 | 2.903e-161 | 2.903e-161 | 2.903e-161 | 2.903e-161 | 13100 | 1.4418 |  | -0.086429 | -0.055777 | -0.025159 | 0.0054259 | 0.035979 | 0.066499 | 0.096988 | 0.12745 | 0.15787 | 0.18827 | 0.21864 | 0.24897 | 0.27928 | 0.30956 | 0.33981 | 0.37004 | 0.40023 | 0.4304 | 0.46055 | 0.49066 | 0.52075 | 0.55082 | 0.58086 | 0.61088 | 0.64087 | 0.67084 | 0.70079 | 0.73071 | 0.76062 | 0.7905 | 0.82035 | 0.85019 | 0.88001 | 0.9098 | 0.93958 | 0.96934 | 0.99907 | 1.0288 | 1.0585 | 1.0882 | 1.1178 | 1.1475 | 1.1771 | 1.2067 | 1.2363 | 1.2659 | 1.2955 | 1.325 | 1.3545 | 1.384 | 1.4135 | 1.443 | 1.4725 | 1.502 | 1.5314 | 1.5608 | 1.5903 | 1.6197 | 1.6491 | 1.6784 | 1.7078 | 1.7372 | 1.7665 | 1.7959 | 1.8252 | 1.8545 | 1.8838 | 1.9131 | 1.9424 | 1.9716 | 2.0009 | 2.0301 | 2.0594 | 2.0886 | 2.1178 | 2.1471 | 2.1763 | 2.2055 | 2.2347 | 2.2638 | 2.293 | 2.3222 | 2.3513 | 2.3805 | 2.4096 | 2.4388 | 2.4679 | 2.497 | 2.5261 | 2.5552 | 2.5843 | 2.6134 | 2.6425 | 2.6716 | 2.7007 | 2.7298 | 2.7588 | 2.7879 | 2.817 | 2.846 | 2.8751 | 2.9041 | 2.9331 | 2.9622 | 2.9912 | 3.0202 | 3.0492 | 3.0783 | 3.1073 | 3.1363 | 3.1653 | 3.1943 | 3.2233 | 3.2523 | 3.2812 | 3.3102 | 3.3392 | 3.3682 | 3.3972 | 3.4261 | 3.4551 | 3.4841 | 3.513 | 3.542 | 3.5709 | 3.5999 | 3.6288 | 3.6578 | 3.6867 | 3.7157 | 3.7446 | 3.7735 | 3.8025 | 3.8314 | 3.8603 | 3.8893 | 3.9182 | 3.9471 | 3.976 | 4.0049 | 4.0339 | 4.0628 | 4.0917 | 4.1206 | 4.1495 | 4.1784 | 4.2073 | 4.2362 | 4.2651 | 4.294 | 4.3229 | 4.3518 | 4.3807 | 4.4096 | 4.4385 | 4.4674 | 4.4963 | 4.5252 | 4.5541 | 4.5829 | 4.6118 | 4.6407 | 4.6696 | 4.6985 | 4.7274 | 4.7562 | 4.7851 | 4.814 | 4.8429 | 4.8717 | 4.9006 | 4.9295 | 4.9584 | 4.9872 | 5.0161 | 5.045 | 5.0738 | 5.1027 | 5.1316 | 5.1604 | 5.1893 | 5.2182 | 5.247 | 5.2759 | 5.3048 | 5.3336 | 5.3625 | 5.3913 | 5.4202 | 5.4491 | 5.4779 | 5.5068 | 5.5356 | 5.5645 | 5.5934 | 5.6222 | 5.6511 | 5.6799 | 5.7088 | 5.7376 | 5.7665
|  |  | 2751 | 0.37112 |  |  | 2.8924e-160 |  |  |  | 2751 | 10000000 | 2.8924e-160 | 2.8924e-161 | 2.8924e-161 | 2.8924e-161 | 2.8924e-161 | 2.8924e-161 | 2.8924e-161 | 2.8924e-161 | 2.8924e-161 | 2.8924e-161 | 2.8924e-161 | 13200 | 1.4418 |  | -0.084613 | -0.053995 | -0.02341 | 0.0071427 | 0.037663 | 0.068152 | 0.09861 | 0.12904 | 0.15943 | 0.1898 | 0.22014 | 0.25045 | 0.28072 | 0.31098 | 0.3412 | 0.3714 | 0.40157 | 0.43171 | 0.46183 | 0.49192 | 0.52198 | 0.55203 | 0.58204 | 0.61204 | 0.64201 | 0.67195 | 0.70188 | 0.73178 | 0.76166 | 0.79152 | 0.82136 | 0.85117 | 0.88097 | 0.91074 | 0.9405 | 0.97024 | 0.99995 | 1.0297 | 1.0593 | 1.089 | 1.1186 | 1.1483 | 1.1779 | 1.2075 | 1.2371 | 1.2666 | 1.2962 | 1.3257 | 1.3552 | 1.3847 | 1.4142 | 1.4437 | 1.4731 | 1.5026 | 1.532 | 1.5614 | 1.5908 | 1.6202 | 1.6496 | 1.679 | 1.7083 | 1.7377 | 1.767 | 1.7963 | 1.8256 | 1.855 | 1.8842 | 1.9135 | 1.9428 | 1.9721 | 2.0013 | 2.0305 | 2.0598 | 2.089 | 2.1182 | 2.1474 | 2.1766 | 2.2058 | 2.235 | 2.2642 | 2.2933 | 2.3225 | 2.3516 | 2.3808 | 2.4099 | 2.4391 | 2.4682 | 2.4973 | 2.5264 | 2.5555 | 2.5846 | 2.6137 | 2.6428 | 2.6719 | 2.7009 | 2.73 | 2.7591 | 2.7881 | 2.8172 | 2.8462 | 2.8753 | 2.9043 | 2.9333 | 2.9624 | 2.9914 | 3.0204 | 3.0494 | 3.0784 | 3.1074 | 3.1364 | 3.1654 | 3.1944 | 3.2234 | 3.2524 | 3.2814 | 3.3104 | 3.3394 | 3.3683 | 3.3973 | 3.4263 | 3.4552 | 3.4842 | 3.5131 | 3.5421 | 3.571 | 3.6 | 3.6289 | 3.6579 | 3.6868 | 3.7158 | 3.7447 | 3.7736 | 3.8026 | 3.8315 | 3.8604 | 3.8893 | 3.9183 | 3.9472 | 3.9761 | 4.005 | 4.0339 | 4.0629 | 4.0918 | 4.1207 | 4.1496 | 4.1785 | 4.2074 | 4.2363 | 4.2652 | 4.2941 | 4.323 | 4.3519 | 4.3808 | 4.4097 | 4.4386 | 4.4674 | 4.4963 | 4.5252 | 4.5541 | 4.583 | 4.6119 | 4.6408 | 4.6696 | 4.6985 | 4.7274 | 4.7563 | 4.7852 | 4.814 | 4.8429 | 4.8718 | 4.9007 | 4.9295 | 4.9584 | 4.9873 | 5.0161 | 5.045 | 5.0739 | 5.1027 | 5.1316 | 5.1605 | 5.1893 | 5.2182 | 5.2471 | 5.2759 | 5.3048 | 5.3337 | 5.3625 | 5.3914 | 5.4202 | 5.4491 | 5.4779 | 5.5068 | 5.5357 | 5.5645 | 5.5934 | 5.6222 | 5.6511 | 5.6799 | 5.7088 | 5.7376 | 5.7665
|  |  | 2761 | 0.36978 |  |  | 2.8817e-160 |  |  |  | 2761 | 10000000 | 2.8817e-160 | 2.8817e-161 | 2.8817e-161 | 2.8817e-161 | 2.8817e-161 | 2.8817e-161 | 2.8817e-161 | 2.8817e-161 | 2.8817e-161 | 2.8817e-161 | 2.8817e-161 | 13300 | 1.4418 |  | -0.082831 | -0.052246 | -0.021693 | 0.0088274 | 0.039316 | 0.069774 | 0.1002 | 0.1306 | 0.16096 | 0.1913 | 0.22161 | 0.25189 | 0.28214 | 0.31236 | 0.34256 | 0.37273 | 0.40287 | 0.43299 | 0.46308 | 0.49315 | 0.52319 | 0.55321 | 0.5832 | 0.61317 | 0.64312 | 0.67304 | 0.70294 | 0.73282 | 0.76268 | 0.79252 | 0.82234 | 0.85213 | 0.88191 | 0.91166 | 0.9414 | 0.97112 | 1.0008 | 1.0305 | 1.0602 | 1.0898 | 1.1194 | 1.149 | 1.1786 | 1.2082 | 1.2378 | 1.2673 | 1.2969 | 1.3264 | 1.3559 | 1.3854 | 1.4148 | 1.4443 | 1.4737 | 1.5032 | 1.5326 | 1.562 | 1.5914 | 1.6208 | 1.6501 | 1.6795 | 1.7088 | 1.7382 | 1.7675 | 1.7968 | 1.8261 | 1.8554 | 1.8847 | 1.914 | 1.9432 | 1.9725 | 2.0017 | 2.0309 | 2.0602 | 2.0894 | 2.1186 | 2.1478 | 2.177 | 2.2062 | 2.2353 | 2.2645 | 2.2937 | 2.3228 | 2.352 | 2.3811 | 2.4102 | 2.4393 | 2.4685 | 2.4976 | 2.5267 | 2.5558 | 2.5849 | 2.6139 | 2.643 | 2.6721 | 2.7012 | 2.7302 | 2.7593 | 2.7883 | 2.8174 | 2.8464 | 2.8755 | 2.9045 | 2.9335 | 2.9626 | 2.9916 | 3.0206 | 3.0496 | 3.0786 | 3.1076 | 3.1366 | 3.1656 | 3.1946 | 3.2236 | 3.2526 | 3.2815 | 3.3105 | 3.3395 | 3.3685 | 3.3974 | 3.4264 | 3.4554 | 3.4843 | 3.5133 | 3.5422 | 3.5712 | 3.6001 | 3.6291 | 3.658 | 3.6869 | 3.7159 | 3.7448 | 3.7737 | 3.8027 | 3.8316 | 3.8605 | 3.8894 | 3.9184 | 3.9473 | 3.9762 | 4.0051 | 4.034 | 4.0629 | 4.0918 | 4.1207 | 4.1496 | 4.1786 | 4.2075 | 4.2364 | 4.2653 | 4.2941 | 4.323 | 4.3519 | 4.3808 | 4.4097 | 4.4386 | 4.4675 | 4.4964 | 4.5253 | 4.5542 | 4.583 | 4.6119 | 4.6408 | 4.6697 | 4.6986 | 4.7274 | 4.7563 | 4.7852 | 4.8141 | 4.8429 | 4.8718 | 4.9007 | 4.9296 | 4.9584 | 4.9873 | 5.0162 | 5.045 | 5.0739 | 5.1028 | 5.1316 | 5.1605 | 5.1894 | 5.2182 | 5.2471 | 5.276 | 5.3048 | 5.3337 | 5.3625 | 5.3914 | 5.4203 | 5.4491 | 5.478 | 5.5068 | 5.5357 | 5.5645 | 5.5934 | 5.6223 | 5.6511 | 5.68 | 5.7088 | 5.7377 | 5.7665
|  |  | 2771 | 0.36845 |  |  | 2.8711e-160 |  |  |  | 2771 | 10000000 | 2.8711e-160 | 2.8711e-161 | 2.8711e-161 | 2.8711e-161 | 2.8711e-161 | 2.8711e-161 | 2.8711e-161 | 2.8711e-161 | 2.8711e-161 | 2.8711e-161 | 2.8711e-161 | 13400 | 1.4418 |  | -0.081082 | -0.050529 | -0.020008 | 0.01048 | 0.040938 | 0.071365 | 0.10176 | 0.13213 | 0.16247 | 0.19277 | 0.22305 | 0.2533 | 0.28353 | 0.31372 | 0.34389 | 0.37404 | 0.40415 | 0.43425 | 0.46431 | 0.49435 | 0.52437 | 0.55437 | 0.58434 | 0.61428 | 0.64421 | 0.67411 | 0.70399 | 0.73385 | 0.76368 | 0.7935 | 0.8233 | 0.85307 | 0.88283 | 0.91256 | 0.94228 | 0.97198 | 1.0017 | 1.0313 | 1.061 | 1.0906 | 1.1202 | 1.1498 | 1.1794 | 1.2089 | 1.2385 | 1.268 | 1.2975 | 1.327 | 1.3565 | 1.386 | 1.4155 | 1.4449 | 1.4743 | 1.5038 | 1.5332 | 1.5626 | 1.5919 | 1.6213 | 1.6507 | 1.68 | 1.7093 | 1.7387 | 1.768 | 1.7973 | 1.8266 | 1.8559 | 1.8851 | 1.9144 | 1.9436 | 1.9729 | 2.0021 | 2.0313 | 2.0605 | 2.0898 | 2.119 | 2.1481 | 2.1773 | 2.2065 | 2.2357 | 2.2648 | 2.294 | 2.3231 | 2.3523 | 2.3814 | 2.4105 | 2.4396 | 2.4687 | 2.4978 | 2.5269 | 2.556 | 2.5851 | 2.6142 | 2.6433 | 2.6723 | 2.7014 | 2.7305 | 2.7595 | 2.7886 | 2.8176 | 2.8466 | 2.8757 | 2.9047 | 2.9337 | 2.9627 | 2.9917 | 3.0208 | 3.0498 | 3.0788 | 3.1078 | 3.1368 | 3.1658 | 3.1947 | 3.2237 | 3.2527 | 3.2817 | 3.3107 | 3.3396 | 3.3686 | 3.3976 | 3.4265 | 3.4555 | 3.4844 | 3.5134 | 3.5423 | 3.5713 | 3.6002 | 3.6292 | 3.6581 | 3.687 | 3.716 | 3.7449 | 3.7738 | 3.8028 | 3.8317 | 3.8606 | 3.8895 | 3.9184 | 3.9474 | 3.9763 | 4.0052 | 4.0341 | 4.063 | 4.0919 | 4.1208 | 4.1497 | 4.1786 | 4.2075 | 4.2364 | 4.2653 | 4.2942 | 4.3231 | 4.352 | 4.3809 | 4.4098 | 4.4387 | 4.4676 | 4.4964 | 4.5253 | 4.5542 | 4.5831 | 4.612 | 4.6409 | 4.6697 | 4.6986 | 4.7275 | 4.7564 | 4.7852 | 4.8141 | 4.843 | 4.8719 | 4.9007 | 4.9296 | 4.9585 | 4.9873 | 5.0162 | 5.0451 | 5.0739 | 5.1028 | 5.1317 | 5.1605 | 5.1894 | 5.2183 | 5.2471 | 5.276 | 5.3048 | 5.3337 | 5.3626 | 5.3914 | 5.4203 | 5.4491 | 5.478 | 5.5068 | 5.5357 | 5.5646 | 5.5934 | 5.6223 | 5.6511 | 5.68 | 5.7088 | 5.7377 | 5.7665
|  |  | 2781 | 0.36713 |  |  | 2.8605e-160 |  |  |  | 2781 | 10000000 | 2.8605e-160 | 2.8605e-161 | 2.8605e-161 | 2.8605e-161 | 2.8605e-161 | 2.8605e-161 | 2.8605e-161 | 2.8605e-161 | 2.8605e-161 | 2.8605e-161 | 2.8605e-161 | 13500 | 1.4418 |  | -0.079365 | -0.048844 | -0.018355 | 0.012102 | 0.042529 | 0.072926 | 0.10329 | 0.13363 | 0.16394 | 0.19422 | 0.22447 | 0.25469 | 0.28489 | 0.31506 | 0.3452 | 0.37532 | 0.40541 | 0.43548 | 0.46552 | 0.49554 | 0.52553 | 0.5555 | 0.58545 | 0.61537 | 0.64527 | 0.67515 | 0.70501 | 0.73485 | 0.76466 | 0.79446 | 0.82424 | 0.85399 | 0.88373 | 0.91345 | 0.94315 | 0.97283 | 1.0025 | 1.0321 | 1.0618 | 1.0914 | 1.121 | 1.1505 | 1.1801 | 1.2097 | 1.2392 | 1.2687 | 1.2982 | 1.3277 | 1.3572 | 1.3866 | 1.4161 | 1.4455 | 1.4749 | 1.5043 | 1.5337 | 1.5631 | 1.5925 | 1.6218 | 1.6512 | 1.6805 | 1.7098 | 1.7391 | 1.7684 | 1.7977 | 1.827 | 1.8563 | 1.8855 | 1.9148 | 1.944 | 1.9733 | 2.0025 | 2.0317 | 2.0609 | 2.0901 | 2.1193 | 2.1485 | 2.1777 | 2.2068 | 2.236 | 2.2651 | 2.2943 | 2.3234 | 2.3525 | 2.3817 | 2.4108 | 2.4399 | 2.469 | 2.4981 | 2.5272 | 2.5563 | 2.5854 | 2.6144 | 2.6435 | 2.6726 | 2.7016 | 2.7307 | 2.7597 | 2.7888 | 2.8178 | 2.8468 | 2.8759 | 2.9049 | 2.9339 | 2.9629 | 2.9919 | 3.0209 | 3.0499 | 3.0789 | 3.1079 | 3.1369 | 3.1659 | 3.1949 | 3.2239 | 3.2528 | 3.2818 | 3.3108 | 3.3398 | 3.3687 | 3.3977 | 3.4266 | 3.4556 | 3.4845 | 3.5135 | 3.5424 | 3.5714 | 3.6003 | 3.6293 | 3.6582 | 3.6871 | 3.7161 | 3.745 | 3.7739 | 3.8028 | 3.8318 | 3.8607 | 3.8896 | 3.9185 | 3.9474 | 3.9763 | 4.0053 | 4.0342 | 4.0631 | 4.092 | 4.1209 | 4.1498 | 4.1787 | 4.2076 | 4.2365 | 4.2654 | 4.2943 | 4.3232 | 4.3521 | 4.3809 | 4.4098 | 4.4387 | 4.4676 | 4.4965 | 4.5254 | 4.5543 | 4.5831 | 4.612 | 4.6409 | 4.6698 | 4.6986 | 4.7275 | 4.7564 | 4.7853 | 4.8141 | 4.843 | 4.8719 | 4.9008 | 4.9296 | 4.9585 | 4.9874 | 5.0162 | 5.0451 | 5.074 | 5.1028 | 5.1317 | 5.1606 | 5.1894 | 5.2183 | 5.2471 | 5.276 | 5.3049 | 5.3337 | 5.3626 | 5.3914 | 5.4203 | 5.4492 | 5.478 | 5.5069 | 5.5357 | 5.5646 | 5.5934 | 5.6223 | 5.6511 | 5.68 | 5.7088 | 5.7377 | 5.7666
|  |  | 2791 | 0.36581 |  |  | 2.85e-160 |  |  |  | 2791 | 10000000 | 2.85e-160 | 2.85e-161 | 2.85e-161 | 2.85e-161 | 2.85e-161 | 2.85e-161 | 2.85e-161 | 2.85e-161 | 2.85e-161 | 2.85e-161 | 2.85e-161 | 13600 | 1.4418 |  | -0.07768 | -0.047191 | -0.016734 | 0.013693 | 0.04409 | 0.074457 | 0.10479 | 0.1351 | 0.16538 | 0.19563 | 0.22586 | 0.25605 | 0.28622 | 0.31637 | 0.34648 | 0.37657 | 0.40664 | 0.43668 | 0.4667 | 0.49669 | 0.52666 | 0.55661 | 0.58653 | 0.61644 | 0.64632 | 0.67617 | 0.70601 | 0.73583 | 0.76562 | 0.7954 | 0.82516 | 0.85489 | 0.88461 | 0.91431 | 0.94399 | 0.97365 | 1.0033 | 1.0329 | 1.0625 | 1.0921 | 1.1217 | 1.1513 | 1.1808 | 1.2104 | 1.2399 | 1.2694 | 1.2989 | 1.3283 | 1.3578 | 1.3872 | 1.4167 | 1.4461 | 1.4755 | 1.5049 | 1.5343 | 1.5636 | 1.593 | 1.6223 | 1.6517 | 1.681 | 1.7103 | 1.7396 | 1.7689 | 1.7982 | 1.8275 | 1.8567 | 1.886 | 1.9152 | 1.9444 | 1.9737 | 2.0029 | 2.0321 | 2.0613 | 2.0905 | 2.1197 | 2.1488 | 2.178 | 2.2072 | 2.2363 | 2.2654 | 2.2946 | 2.3237 | 2.3528 | 2.382 | 2.4111 | 2.4402 | 2.4693 | 2.4984 | 2.5274 | 2.5565 | 2.5856 | 2.6147 | 2.6437 | 2.6728 | 2.7018 | 2.7309 | 2.7599 | 2.789 | 2.818 | 2.847 | 2.876 | 2.9051 | 2.9341 | 2.9631 | 2.9921 | 3.0211 | 3.0501 | 3.0791 | 3.1081 | 3.1371 | 3.1661 | 3.195 | 3.224 | 3.253 | 3.282 | 3.3109 | 3.3399 | 3.3688 | 3.3978 | 3.4268 | 3.4557 | 3.4847 | 3.5136 | 3.5425 | 3.5715 | 3.6004 | 3.6294 | 3.6583 | 3.6872 | 3.7162 | 3.7451 | 3.774 | 3.8029 | 3.8318 | 3.8608 | 3.8897 | 3.9186 | 3.9475 | 3.9764 | 4.0053 | 4.0342 | 4.0631 | 4.092 | 4.1209 | 4.1498 | 4.1787 | 4.2076 | 4.2365 | 4.2654 | 4.2943 | 4.3232 | 4.3521 | 4.381 | 4.4099 | 4.4388 | 4.4677 | 4.4965 | 4.5254 | 4.5543 | 4.5832 | 4.6121 | 4.6409 | 4.6698 | 4.6987 | 4.7276 | 4.7564 | 4.7853 | 4.8142 | 4.8431 | 4.8719 | 4.9008 | 4.9297 | 4.9585 | 4.9874 | 5.0163 | 5.0451 | 5.074 | 5.1029 | 5.1317 | 5.1606 | 5.1894 | 5.2183 | 5.2472 | 5.276 | 5.3049 | 5.3337 | 5.3626 | 5.3915 | 5.4203 | 5.4492 | 5.478 | 5.5069 | 5.5357 | 5.5646 | 5.5935 | 5.6223 | 5.6512 | 5.68 | 5.7089 | 5.7377 | 5.7666
|  |  | 2801 | 0.36449 |  |  | 2.8395e-160 |  |  |  | 2801 | 10000000 | 2.8395e-160 | 2.8395e-161 | 2.8395e-161 | 2.8395e-161 | 2.8395e-161 | 2.8395e-161 | 2.8395e-161 | 2.8395e-161 | 2.8395e-161 | 2.8395e-161 | 2.8395e-161 | 13700 | 1.4418 |  | -0.076027 | -0.045569 | -0.015143 | 0.015254 | 0.045621 | 0.075958 | 0.10627 | 0.13655 | 0.1668 | 0.19702 | 0.22722 | 0.25739 | 0.28753 | 0.31765 | 0.34774 | 0.37781 | 0.40785 | 0.43786 | 0.46786 | 0.49783 | 0.52777 | 0.5577 | 0.5876 | 0.61748 | 0.64734 | 0.67718 | 0.70699 | 0.73679 | 0.76656 | 0.79632 | 0.82606 | 0.85577 | 0.88547 | 0.91516 | 0.94482 | 0.97446 | 1.0041 | 1.0337 | 1.0633 | 1.0929 | 1.1224 | 1.152 | 1.1815 | 1.211 | 1.2405 | 1.27 | 1.2995 | 1.329 | 1.3584 | 1.3878 | 1.4172 | 1.4467 | 1.476 | 1.5054 | 1.5348 | 1.5642 | 1.5935 | 1.6228 | 1.6522 | 1.6815 | 1.7108 | 1.7401 | 1.7693 | 1.7986 | 1.8279 | 1.8571 | 1.8864 | 1.9156 | 1.9448 | 1.974 | 2.0032 | 2.0324 | 2.0616 | 2.0908 | 2.12 | 2.1492 | 2.1783 | 2.2075 | 2.2366 | 2.2657 | 2.2949 | 2.324 | 2.3531 | 2.3822 | 2.4113 | 2.4404 | 2.4695 | 2.4986 | 2.5277 | 2.5568 | 2.5858 | 2.6149 | 2.6439 | 2.673 | 2.702 | 2.7311 | 2.7601 | 2.7892 | 2.8182 | 2.8472 | 2.8762 | 2.9052 | 2.9343 | 2.9633 | 2.9923 | 3.0213 | 3.0503 | 3.0792 | 3.1082 | 3.1372 | 3.1662 | 3.1952 | 3.2241 | 3.2531 | 3.2821 | 3.311 | 3.34 | 3.369 | 3.3979 | 3.4269 | 3.4558 | 3.4848 | 3.5137 | 3.5427 | 3.5716 | 3.6005 | 3.6295 | 3.6584 | 3.6873 | 3.7162 | 3.7452 | 3.7741 | 3.803 | 3.8319 | 3.8608 | 3.8898 | 3.9187 | 3.9476 | 3.9765 | 4.0054 | 4.0343 | 4.0632 | 4.0921 | 4.121 | 4.1499 | 4.1788 | 4.2077 | 4.2366 | 4.2655 | 4.2944 | 4.3233 | 4.3522 | 4.381 | 4.4099 | 4.4388 | 4.4677 | 4.4966 | 4.5255 | 4.5543 | 4.5832 | 4.6121 | 4.641 | 4.6699 | 4.6987 | 4.7276 | 4.7565 | 4.7853 | 4.8142 | 4.8431 | 4.872 | 4.9008 | 4.9297 | 4.9586 | 4.9874 | 5.0163 | 5.0452 | 5.074 | 5.1029 | 5.1317 | 5.1606 | 5.1895 | 5.2183 | 5.2472 | 5.2761 | 5.3049 | 5.3338 | 5.3626 | 5.3915 | 5.4203 | 5.4492 | 5.4781 | 5.5069 | 5.5358 | 5.5646 | 5.5935 | 5.6223 | 5.6512 | 5.68 | 5.7089 | 5.7377 | 5.7666
|  |  | 2811 | 0.36318 |  |  | 2.8291e-160 |  |  |  | 2811 | 10000000 | 2.8291e-160 | 2.8291e-161 | 2.8291e-161 | 2.8291e-161 | 2.8291e-161 | 2.8291e-161 | 2.8291e-161 | 2.8291e-161 | 2.8291e-161 | 2.8291e-161 | 2.8291e-161 | 13800 | 1.4418 |  | -0.074405 | -0.043978 | -0.013582 | 0.016785 | 0.047122 | 0.07743 | 0.10771 | 0.13796 | 0.16819 | 0.19838 | 0.22855 | 0.25869 | 0.28881 | 0.3189 | 0.34897 | 0.37901 | 0.40903 | 0.43902 | 0.46899 | 0.49894 | 0.52886 | 0.55876 | 0.58864 | 0.6185 | 0.64834 | 0.67816 | 0.70795 | 0.73773 | 0.76748 | 0.79722 | 0.82694 | 0.85664 | 0.88632 | 0.91598 | 0.94563 | 0.97526 | 1.0049 | 1.0345 | 1.064 | 1.0936 | 1.1231 | 1.1527 | 1.1822 | 1.2117 | 1.2412 | 1.2707 | 1.3001 | 1.3296 | 1.359 | 1.3884 | 1.4178 | 1.4472 | 1.4766 | 1.506 | 1.5353 | 1.5647 | 1.594 | 1.6233 | 1.6526 | 1.6819 | 1.7112 | 1.7405 | 1.7698 | 1.799 | 1.8283 | 1.8575 | 1.8868 | 1.916 | 1.9452 | 1.9744 | 2.0036 | 2.0328 | 2.062 | 2.0912 | 2.1203 | 2.1495 | 2.1786 | 2.2078 | 2.2369 | 2.266 | 2.2952 | 2.3243 | 2.3534 | 2.3825 | 2.4116 | 2.4407 | 2.4698 | 2.4988 | 2.5279 | 2.557 | 2.5861 | 2.6151 | 2.6442 | 2.6732 | 2.7023 | 2.7313 | 2.7603 | 2.7893 | 2.8184 | 2.8474 | 2.8764 | 2.9054 | 2.9344 | 2.9634 | 2.9924 | 3.0214 | 3.0504 | 3.0794 | 3.1084 | 3.1374 | 3.1663 | 3.1953 | 3.2243 | 3.2532 | 3.2822 | 3.3112 | 3.3401 | 3.3691 | 3.398 | 3.427 | 3.4559 | 3.4849 | 3.5138 | 3.5428 | 3.5717 | 3.6006 | 3.6296 | 3.6585 | 3.6874 | 3.7163 | 3.7453 | 3.7742 | 3.8031 | 3.832 | 3.8609 | 3.8898 | 3.9187 | 3.9477 | 3.9766 | 4.0055 | 4.0344 | 4.0633 | 4.0922 | 4.1211 | 4.15 | 4.1789 | 4.2078 | 4.2367 | 4.2655 | 4.2944 | 4.3233 | 4.3522 | 4.3811 | 4.41 | 4.4389 | 4.4677 | 4.4966 | 4.5255 | 4.5544 | 4.5833 | 4.6121 | 4.641 | 4.6699 | 4.6988 | 4.7276 | 4.7565 | 4.7854 | 4.8143 | 4.8431 | 4.872 | 4.9009 | 4.9297 | 4.9586 | 4.9875 | 5.0163 | 5.0452 | 5.074 | 5.1029 | 5.1318 | 5.1606 | 5.1895 | 5.2184 | 5.2472 | 5.2761 | 5.3049 | 5.3338 | 5.3626 | 5.3915 | 5.4204 | 5.4492 | 5.4781 | 5.5069 | 5.5358 | 5.5646 | 5.5935 | 5.6223 | 5.6512 | 5.68 | 5.7089 | 5.7377 | 5.7666
|  |  | 2821 | 0.36187 |  |  | 2.8187e-160 |  |  |  | 2821 | 10000000 | 2.8187e-160 | 2.8187e-161 | 2.8187e-161 | 2.8187e-161 | 2.8187e-161 | 2.8187e-161 | 2.8187e-161 | 2.8187e-161 | 2.8187e-161 | 2.8187e-161 | 2.8187e-161 | 13900 | 1.4418 |  | -0.072814 | -0.042418 | -0.012051 | 0.018286 | 0.048594 | 0.078874 | 0.10913 | 0.13935 | 0.16955 | 0.19972 | 0.22986 | 0.25998 | 0.29007 | 0.32013 | 0.35018 | 0.38019 | 0.41019 | 0.44016 | 0.4701 | 0.50003 | 0.52993 | 0.55981 | 0.58967 | 0.6195 | 0.64932 | 0.67912 | 0.70889 | 0.73865 | 0.76839 | 0.7981 | 0.8278 | 0.85748 | 0.88715 | 0.91679 | 0.94642 | 0.97603 | 1.0056 | 1.0352 | 1.0648 | 1.0943 | 1.1238 | 1.1534 | 1.1829 | 1.2123 | 1.2418 | 1.2713 | 1.3007 | 1.3302 | 1.3596 | 1.389 | 1.4184 | 1.4478 | 1.4771 | 1.5065 | 1.5358 | 1.5652 | 1.5945 | 1.6238 | 1.6531 | 1.6824 | 1.7117 | 1.7409 | 1.7702 | 1.7995 | 1.8287 | 1.8579 | 1.8872 | 1.9164 | 1.9456 | 1.9748 | 2.004 | 2.0331 | 2.0623 | 2.0915 | 2.1206 | 2.1498 | 2.1789 | 2.2081 | 2.2372 | 2.2663 | 2.2954 | 2.3246 | 2.3537 | 2.3828 | 2.4118 | 2.4409 | 2.47 | 2.4991 | 2.5282 | 2.5572 | 2.5863 | 2.6153 | 2.6444 | 2.6734 | 2.7025 | 2.7315 | 2.7605 | 2.7895 | 2.8186 | 2.8476 | 2.8766 | 2.9056 | 2.9346 | 2.9636 | 2.9926 | 3.0216 | 3.0506 | 3.0795 | 3.1085 | 3.1375 | 3.1665 | 3.1954 | 3.2244 | 3.2534 | 3.2823 | 3.3113 | 3.3402 | 3.3692 | 3.3981 | 3.4271 | 3.456 | 3.485 | 3.5139 | 3.5429 | 3.5718 | 3.6007 | 3.6296 | 3.6586 | 3.6875 | 3.7164 | 3.7453 | 3.7743 | 3.8032 | 3.8321 | 3.861 | 3.8899 | 3.9188 | 3.9477 | 3.9766 | 4.0055 | 4.0344 | 4.0633 | 4.0922 | 4.1211 | 4.15 | 4.1789 | 4.2078 | 4.2367 | 4.2656 | 4.2945 | 4.3234 | 4.3523 | 4.3811 | 4.41 | 4.4389 | 4.4678 | 4.4967 | 4.5256 | 4.5544 | 4.5833 | 4.6122 | 4.6411 | 4.6699 | 4.6988 | 4.7277 | 4.7565 | 4.7854 | 4.8143 | 4.8432 | 4.872 | 4.9009 | 4.9298 | 4.9586 | 4.9875 | 5.0164 | 5.0452 | 5.0741 | 5.1029 | 5.1318 | 5.1607 | 5.1895 | 5.2184 | 5.2472 | 5.2761 | 5.305 | 5.3338 | 5.3627 | 5.3915 | 5.4204 | 5.4492 | 5.4781 | 5.5069 | 5.5358 | 5.5647 | 5.5935 | 5.6224 | 5.6512 | 5.6801 | 5.7089 | 5.7378 | 5.7666
|  |  | 2831 | 0.36057 |  |  | 2.8083e-160 |  |  |  | 2831 | 10000000 | 2.8083e-160 | 2.8083e-161 | 2.8083e-161 | 2.8083e-161 | 2.8083e-161 | 2.8083e-161 | 2.8083e-161 | 2.8083e-161 | 2.8083e-161 | 2.8083e-161 | 2.8083e-161 | 14000 | 1.4418 |  | -0.071253 | -0.040887 | -0.01055 | 0.019759 | 0.050038 | 0.08029 | 0.11051 | 0.14071 | 0.17088 | 0.20102 | 0.23114 | 0.26123 | 0.2913 | 0.32134 | 0.35136 | 0.38135 | 0.41132 | 0.44127 | 0.47119 | 0.50109 | 0.53097 | 0.56083 | 0.59067 | 0.62048 | 0.65028 | 0.68006 | 0.70981 | 0.73955 | 0.76927 | 0.79897 | 0.82865 | 0.85831 | 0.88796 | 0.91758 | 0.9472 | 0.97679 | 1.0064 | 1.0359 | 1.0655 | 1.095 | 1.1245 | 1.154 | 1.1835 | 1.213 | 1.2424 | 1.2719 | 1.3013 | 1.3307 | 1.3601 | 1.3895 | 1.4189 | 1.4483 | 1.4776 | 1.507 | 1.5363 | 1.5657 | 1.595 | 1.6243 | 1.6536 | 1.6828 | 1.7121 | 1.7414 | 1.7706 | 1.7999 | 1.8291 | 1.8583 | 1.8875 | 1.9167 | 1.9459 | 1.9751 | 2.0043 | 2.0335 | 2.0626 | 2.0918 | 2.121 | 2.1501 | 2.1792 | 2.2084 | 2.2375 | 2.2666 | 2.2957 | 2.3248 | 2.3539 | 2.383 | 2.4121 | 2.4412 | 2.4702 | 2.4993 | 2.5284 | 2.5574 | 2.5865 | 2.6155 | 2.6446 | 2.6736 | 2.7026 | 2.7317 | 2.7607 | 2.7897 | 2.8187 | 2.8477 | 2.8768 | 2.9058 | 2.9348 | 2.9637 | 2.9927 | 3.0217 | 3.0507 | 3.0797 | 3.1087 | 3.1376 | 3.1666 | 3.1956 | 3.2245 | 3.2535 | 3.2825 | 3.3114 | 3.3404 | 3.3693 | 3.3983 | 3.4272 | 3.4561 | 3.4851 | 3.514 | 3.543 | 3.5719 | 3.6008 | 3.6297 | 3.6587 | 3.6876 | 3.7165 | 3.7454 | 3.7743 | 3.8033 | 3.8322 | 3.8611 | 3.89 | 3.9189 | 3.9478 | 3.9767 | 4.0056 | 4.0345 | 4.0634 | 4.0923 | 4.1212 | 4.1501 | 4.179 | 4.2079 | 4.2368 | 4.2657 | 4.2945 | 4.3234 | 4.3523 | 4.3812 | 4.4101 | 4.439 | 4.4678 | 4.4967 | 4.5256 | 4.5545 | 4.5833 | 4.6122 | 4.6411 | 4.67 | 4.6988 | 4.7277 | 4.7566 | 4.7855 | 4.8143 | 4.8432 | 4.8721 | 4.9009 | 4.9298 | 4.9587 | 4.9875 | 5.0164 | 5.0452 | 5.0741 | 5.103 | 5.1318 | 5.1607 | 5.1895 | 5.2184 | 5.2473 | 5.2761 | 5.305 | 5.3338 | 5.3627 | 5.3915 | 5.4204 | 5.4493 | 5.4781 | 5.507 | 5.5358 | 5.5647 | 5.5935 | 5.6224 | 5.6512 | 5.6801 | 5.7089 | 5.7378 | 5.7666
|  |  | 2841 | 0.35927 |  |  | 2.798e-160 |  |  |  | 2841 | 10000000 | 2.798e-160 | 2.798e-161 | 2.798e-161 | 2.798e-161 | 2.798e-161 | 2.798e-161 | 2.798e-161 | 2.798e-161 | 2.798e-161 | 2.798e-161 | 2.798e-161 | 14100 | 1.4418 |  | -0.069723 | -0.039385 | -0.0090773 | 0.021202 | 0.051454 | 0.081678 | 0.11187 | 0.14204 | 0.17219 | 0.2023 | 0.2324 | 0.26246 | 0.2925 | 0.32252 | 0.35251 | 0.38248 | 0.41243 | 0.44236 | 0.47226 | 0.50214 | 0.532 | 0.56183 | 0.59165 | 0.62144 | 0.65122 | 0.68098 | 0.71071 | 0.74043 | 0.77013 | 0.79981 | 0.82947 | 0.85912 | 0.88875 | 0.91836 | 0.94795 | 0.97753 | 1.0071 | 1.0366 | 1.0662 | 1.0957 | 1.1252 | 1.1547 | 1.1842 | 1.2136 | 1.2431 | 1.2725 | 1.3019 | 1.3313 | 1.3607 | 1.3901 | 1.4195 | 1.4488 | 1.4782 | 1.5075 | 1.5368 | 1.5661 | 1.5954 | 1.6247 | 1.654 | 1.6833 | 1.7125 | 1.7418 | 1.771 | 1.8003 | 1.8295 | 1.8587 | 1.8879 | 1.9171 | 1.9463 | 1.9755 | 2.0046 | 2.0338 | 2.063 | 2.0921 | 2.1213 | 2.1504 | 2.1795 | 2.2087 | 2.2378 | 2.2669 | 2.296 | 2.3251 | 2.3542 | 2.3833 | 2.4123 | 2.4414 | 2.4705 | 2.4995 | 2.5286 | 2.5577 | 2.5867 | 2.6157 | 2.6448 | 2.6738 | 2.7028 | 2.7319 | 2.7609 | 2.7899 | 2.8189 | 2.8479 | 2.8769 | 2.9059 | 2.9349 | 2.9639 | 2.9929 | 3.0219 | 3.0509 | 3.0798 | 3.1088 | 3.1378 | 3.1667 | 3.1957 | 3.2247 | 3.2536 | 3.2826 | 3.3115 | 3.3405 | 3.3694 | 3.3984 | 3.4273 | 3.4562 | 3.4852 | 3.5141 | 3.543 | 3.572 | 3.6009 | 3.6298 | 3.6587 | 3.6877 | 3.7166 | 3.7455 | 3.7744 | 3.8033 | 3.8322 | 3.8611 | 3.8901 | 3.919 | 3.9479 | 3.9768 | 4.0057 | 4.0346 | 4.0635 | 4.0924 | 4.1213 | 4.1501 | 4.179 | 4.2079 | 4.2368 | 4.2657 | 4.2946 | 4.3235 | 4.3524 | 4.3812 | 4.4101 | 4.439 | 4.4679 | 4.4968 | 4.5256 | 4.5545 | 4.5834 | 4.6123 | 4.6411 | 4.67 | 4.6989 | 4.7277 | 4.7566 | 4.7855 | 4.8144 | 4.8432 | 4.8721 | 4.901 | 4.9298 | 4.9587 | 4.9875 | 5.0164 | 5.0453 | 5.0741 | 5.103 | 5.1318 | 5.1607 | 5.1896 | 5.2184 | 5.2473 | 5.2761 | 5.305 | 5.3339 | 5.3627 | 5.3916 | 5.4204 | 5.4493 | 5.4781 | 5.507 | 5.5358 | 5.5647 | 5.5935 | 5.6224 | 5.6512 | 5.6801 | 5.7089 | 5.7378 | 5.7666
|  |  | 2851 | 0.35798 |  |  | 2.7877e-160 |  |  |  | 2851 | 10000000 | 2.7877e-160 | 2.7877e-161 | 2.7877e-161 | 2.7877e-161 | 2.7877e-161 | 2.7877e-161 | 2.7877e-161 | 2.7877e-161 | 2.7877e-161 | 2.7877e-161 | 2.7877e-161 | 14200 | 1.4418 |  | -0.068221 | -0.037913 | -0.0076335 | 0.022618 | 0.052842 | 0.083038 | 0.11321 | 0.14335 | 0.17347 | 0.20356 | 0.23363 | 0.26367 | 0.29369 | 0.32368 | 0.35365 | 0.3836 | 0.41352 | 0.44342 | 0.4733 | 0.50316 | 0.533 | 0.56281 | 0.59261 | 0.62238 | 0.65214 | 0.68188 | 0.7116 | 0.74129 | 0.77098 | 0.80064 | 0.83028 | 0.85991 | 0.88952 | 0.91912 | 0.9487 | 0.97826 | 1.0078 | 1.0373 | 1.0669 | 1.0964 | 1.1258 | 1.1553 | 1.1848 | 1.2142 | 1.2437 | 1.2731 | 1.3025 | 1.3319 | 1.3613 | 1.3906 | 1.42 | 1.4493 | 1.4787 | 1.508 | 1.5373 | 1.5666 | 1.5959 | 1.6252 | 1.6544 | 1.6837 | 1.7129 | 1.7422 | 1.7714 | 1.8006 | 1.8299 | 1.8591 | 1.8883 | 1.9175 | 1.9466 | 1.9758 | 2.005 | 2.0341 | 2.0633 | 2.0924 | 2.1216 | 2.1507 | 2.1798 | 2.2089 | 2.238 | 2.2671 | 2.2962 | 2.3253 | 2.3544 | 2.3835 | 2.4126 | 2.4416 | 2.4707 | 2.4998 | 2.5288 | 2.5579 | 2.5869 | 2.6159 | 2.645 | 2.674 | 2.703 | 2.732 | 2.7611 | 2.7901 | 2.8191 | 2.8481 | 2.8771 | 2.9061 | 2.9351 | 2.9641 | 2.993 | 3.022 | 3.051 | 3.08 | 3.1089 | 3.1379 | 3.1669 | 3.1958 | 3.2248 | 3.2537 | 3.2827 | 3.3116 | 3.3406 | 3.3695 | 3.3985 | 3.4274 | 3.4563 | 3.4853 | 3.5142 | 3.5431 | 3.5721 | 3.601 | 3.6299 | 3.6588 | 3.6878 | 3.7167 | 3.7456 | 3.7745 | 3.8034 | 3.8323 | 3.8612 | 3.8901 | 3.919 | 3.9479 | 3.9768 | 4.0057 | 4.0346 | 4.0635 | 4.0924 | 4.1213 | 4.1502 | 4.1791 | 4.208 | 4.2369 | 4.2658 | 4.2946 | 4.3235 | 4.3524 | 4.3813 | 4.4102 | 4.439 | 4.4679 | 4.4968 | 4.5257 | 4.5545 | 4.5834 | 4.6123 | 4.6412 | 4.67 | 4.6989 | 4.7278 | 4.7566 | 4.7855 | 4.8144 | 4.8432 | 4.8721 | 4.901 | 4.9298 | 4.9587 | 4.9876 | 5.0164 | 5.0453 | 5.0742 | 5.103 | 5.1319 | 5.1607 | 5.1896 | 5.2184 | 5.2473 | 5.2762 | 5.305 | 5.3339 | 5.3627 | 5.3916 | 5.4204 | 5.4493 | 5.4781 | 5.507 | 5.5358 | 5.5647 | 5.5936 | 5.6224 | 5.6513 | 5.6801 | 5.709 | 5.7378 | 5.7667
|  |  | 2861 | 0.35669 |  |  | 2.7774e-160 |  |  |  | 2861 | 10000000 | 2.7774e-160 | 2.7774e-161 | 2.7774e-161 | 2.7774e-161 | 2.7774e-161 | 2.7774e-161 | 2.7774e-161 | 2.7774e-161 | 2.7774e-161 | 2.7774e-161 | 2.7774e-161 | 14300 | 1.4418 |  | -0.066749 | -0.036469 | -0.0062179 | 0.024006 | 0.054202 | 0.084372 | 0.11452 | 0.14463 | 0.17472 | 0.20479 | 0.23483 | 0.26485 | 0.29484 | 0.32481 | 0.35476 | 0.38468 | 0.41459 | 0.44447 | 0.47432 | 0.50416 | 0.53398 | 0.56377 | 0.59355 | 0.62331 | 0.65304 | 0.68276 | 0.71246 | 0.74214 | 0.7718 | 0.80145 | 0.83108 | 0.86069 | 0.89028 | 0.91986 | 0.94942 | 0.97897 | 1.0085 | 1.038 | 1.0675 | 1.097 | 1.1265 | 1.1559 | 1.1854 | 1.2148 | 1.2442 | 1.2736 | 1.303 | 1.3324 | 1.3618 | 1.3911 | 1.4205 | 1.4498 | 1.4791 | 1.5085 | 1.5378 | 1.567 | 1.5963 | 1.6256 | 1.6549 | 1.6841 | 1.7134 | 1.7426 | 1.7718 | 1.801 | 1.8302 | 1.8594 | 1.8886 | 1.9178 | 1.947 | 1.9761 | 2.0053 | 2.0345 | 2.0636 | 2.0927 | 2.1219 | 2.151 | 2.1801 | 2.2092 | 2.2383 | 2.2674 | 2.2965 | 2.3256 | 2.3547 | 2.3837 | 2.4128 | 2.4419 | 2.4709 | 2.5 | 2.529 | 2.5581 | 2.5871 | 2.6161 | 2.6452 | 2.6742 | 2.7032 | 2.7322 | 2.7612 | 2.7902 | 2.8192 | 2.8482 | 2.8772 | 2.9062 | 2.9352 | 2.9642 | 2.9932 | 3.0222 | 3.0511 | 3.0801 | 3.1091 | 3.138 | 3.167 | 3.1959 | 3.2249 | 3.2539 | 3.2828 | 3.3118 | 3.3407 | 3.3696 | 3.3986 | 3.4275 | 3.4564 | 3.4854 | 3.5143 | 3.5432 | 3.5722 | 3.6011 | 3.63 | 3.6589 | 3.6878 | 3.7167 | 3.7457 | 3.7746 | 3.8035 | 3.8324 | 3.8613 | 3.8902 | 3.9191 | 3.948 | 3.9769 | 4.0058 | 4.0347 | 4.0636 | 4.0925 | 4.1214 | 4.1503 | 4.1791 | 4.208 | 4.2369 | 4.2658 | 4.2947 | 4.3236 | 4.3524 | 4.3813 | 4.4102 | 4.4391 | 4.468 | 4.4968 | 4.5257 | 4.5546 | 4.5835 | 4.6123 | 4.6412 | 4.6701 | 4.6989 | 4.7278 | 4.7567 | 4.7855 | 4.8144 | 4.8433 | 4.8721 | 4.901 | 4.9299 | 4.9587 | 4.9876 | 5.0165 | 5.0453 | 5.0742 | 5.103 | 5.1319 | 5.1608 | 5.1896 | 5.2185 | 5.2473 | 5.2762 | 5.305 | 5.3339 | 5.3627 | 5.3916 | 5.4205 | 5.4493 | 5.4782 | 5.507 | 5.5359 | 5.5647 | 5.5936 | 5.6224 | 5.6513 | 5.6801 | 5.709 | 5.7378 | 5.7667
|  |  | 2871 | 0.35541 |  |  | 2.7672e-160 |  |  |  | 2871 | 10000000 | 2.7672e-160 | 2.7672e-161 | 2.7672e-161 | 2.7672e-161 | 2.7672e-161 | 2.7672e-161 | 2.7672e-161 | 2.7672e-161 | 2.7672e-161 | 2.7672e-161 | 2.7672e-161 | 14400 | 1.4418 |  | -0.065305 | -0.035054 | -0.00483 | 0.025366 | 0.055536 | 0.085679 | 0.1158 | 0.14589 | 0.17595 | 0.206 | 0.23601 | 0.26601 | 0.29598 | 0.32592 | 0.35585 | 0.38575 | 0.41563 | 0.44549 | 0.47532 | 0.50514 | 0.53494 | 0.56471 | 0.59447 | 0.62421 | 0.65392 | 0.68362 | 0.7133 | 0.74297 | 0.77261 | 0.80224 | 0.83185 | 0.86145 | 0.89103 | 0.92059 | 0.95013 | 0.97967 | 1.0092 | 1.0387 | 1.0682 | 1.0976 | 1.1271 | 1.1565 | 1.186 | 1.2154 | 1.2448 | 1.2742 | 1.3036 | 1.3329 | 1.3623 | 1.3917 | 1.421 | 1.4503 | 1.4796 | 1.5089 | 1.5382 | 1.5675 | 1.5968 | 1.626 | 1.6553 | 1.6845 | 1.7138 | 1.743 | 1.7722 | 1.8014 | 1.8306 | 1.8598 | 1.889 | 1.9181 | 1.9473 | 1.9765 | 2.0056 | 2.0348 | 2.0639 | 2.093 | 2.1221 | 2.1513 | 2.1804 | 2.2095 | 2.2386 | 2.2677 | 2.2968 | 2.3258 | 2.3549 | 2.384 | 2.413 | 2.4421 | 2.4711 | 2.5002 | 2.5292 | 2.5583 | 2.5873 | 2.6163 | 2.6454 | 2.6744 | 2.7034 | 2.7324 | 2.7614 | 2.7904 | 2.8194 | 2.8484 | 2.8774 | 2.9064 | 2.9354 | 2.9643 | 2.9933 | 3.0223 | 3.0513 | 3.0802 | 3.1092 | 3.1382 | 3.1671 | 3.1961 | 3.225 | 3.254 | 3.2829 | 3.3119 | 3.3408 | 3.3697 | 3.3987 | 3.4276 | 3.4565 | 3.4855 | 3.5144 | 3.5433 | 3.5722 | 3.6012 | 3.6301 | 3.659 | 3.6879 | 3.7168 | 3.7457 | 3.7746 | 3.8035 | 3.8325 | 3.8614 | 3.8903 | 3.9192 | 3.9481 | 3.977 | 4.0059 | 4.0347 | 4.0636 | 4.0925 | 4.1214 | 4.1503 | 4.1792 | 4.2081 | 4.237 | 4.2658 | 4.2947 | 4.3236 | 4.3525 | 4.3814 | 4.4102 | 4.4391 | 4.468 | 4.4969 | 4.5258 | 4.5546 | 4.5835 | 4.6124 | 4.6412 | 4.6701 | 4.699 | 4.7278 | 4.7567 | 4.7856 | 4.8144 | 4.8433 | 4.8722 | 4.901 | 4.9299 | 4.9588 | 4.9876 | 5.0165 | 5.0453 | 5.0742 | 5.1031 | 5.1319 | 5.1608 | 5.1896 | 5.2185 | 5.2473 | 5.2762 | 5.3051 | 5.3339 | 5.3628 | 5.3916 | 5.4205 | 5.4493 | 5.4782 | 5.507 | 5.5359 | 5.5647 | 5.5936 | 5.6224 | 5.6513 | 5.6801 | 5.709 | 5.7378 | 5.7667
|  |  | 2881 | 0.35413 |  |  | 2.757e-160 |  |  |  | 2881 | 10000000 | 2.757e-160 | 2.757e-161 | 2.757e-161 | 2.757e-161 | 2.757e-161 | 2.757e-161 | 2.757e-161 | 2.757e-161 | 2.757e-161 | 2.757e-161 | 2.757e-161 | 14500 | 1.4418 |  | -0.06389 | -0.033666 | -0.0034694 | 0.0267 | 0.056843 | 0.086961 | 0.11705 | 0.14712 | 0.17716 | 0.20718 | 0.23717 | 0.26714 | 0.29709 | 0.32701 | 0.35691 | 0.38679 | 0.41665 | 0.44649 | 0.47631 | 0.5061 | 0.53588 | 0.56563 | 0.59537 | 0.62509 | 0.65479 | 0.68447 | 0.71413 | 0.74378 | 0.77341 | 0.80302 | 0.83261 | 0.86219 | 0.89175 | 0.9213 | 0.95083 | 0.98035 | 1.0098 | 1.0393 | 1.0688 | 1.0983 | 1.1277 | 1.1571 | 1.1866 | 1.216 | 1.2454 | 1.2747 | 1.3041 | 1.3335 | 1.3628 | 1.3921 | 1.4215 | 1.4508 | 1.4801 | 1.5094 | 1.5387 | 1.5679 | 1.5972 | 1.6264 | 1.6557 | 1.6849 | 1.7141 | 1.7434 | 1.7726 | 1.8018 | 1.8309 | 1.8601 | 1.8893 | 1.9185 | 1.9476 | 1.9768 | 2.0059 | 2.0351 | 2.0642 | 2.0933 | 2.1224 | 2.1515 | 2.1806 | 2.2097 | 2.2388 | 2.2679 | 2.297 | 2.3261 | 2.3551 | 2.3842 | 2.4133 | 2.4423 | 2.4714 | 2.5004 | 2.5294 | 2.5585 | 2.5875 | 2.6165 | 2.6455 | 2.6746 | 2.7036 | 2.7326 | 2.7616 | 2.7906 | 2.8196 | 2.8486 | 2.8775 | 2.9065 | 2.9355 | 2.9645 | 2.9935 | 3.0224 | 3.0514 | 3.0804 | 3.1093 | 3.1383 | 3.1672 | 3.1962 | 3.2251 | 3.2541 | 3.283 | 3.312 | 3.3409 | 3.3698 | 3.3988 | 3.4277 | 3.4566 | 3.4856 | 3.5145 | 3.5434 | 3.5723 | 3.6012 | 3.6302 | 3.6591 | 3.688 | 3.7169 | 3.7458 | 3.7747 | 3.8036 | 3.8325 | 3.8614 | 3.8903 | 3.9192 | 3.9481 | 3.977 | 4.0059 | 4.0348 | 4.0637 | 4.0926 | 4.1215 | 4.1504 | 4.1792 | 4.2081 | 4.237 | 4.2659 | 4.2948 | 4.3237 | 4.3525 | 4.3814 | 4.4103 | 4.4392 | 4.468 | 4.4969 | 4.5258 | 4.5547 | 4.5835 | 4.6124 | 4.6413 | 4.6701 | 4.699 | 4.7279 | 4.7567 | 4.7856 | 4.8145 | 4.8433 | 4.8722 | 4.9011 | 4.9299 | 4.9588 | 4.9876 | 5.0165 | 5.0454 | 5.0742 | 5.1031 | 5.1319 | 5.1608 | 5.1897 | 5.2185 | 5.2474 | 5.2762 | 5.3051 | 5.3339 | 5.3628 | 5.3916 | 5.4205 | 5.4493 | 5.4782 | 5.507 | 5.5359 | 5.5647 | 5.5936 | 5.6224 | 5.6513 | 5.6801 | 5.709 | 5.7378 | 5.7667
|  |  | 2891 | 0.35286 |  |  | 2.7469e-160 |  |  |  | 2891 | 10000000 | 2.7469e-160 | 2.7469e-161 | 2.7469e-161 | 2.7469e-161 | 2.7469e-161 | 2.7469e-161 | 2.7469e-161 | 2.7469e-161 | 2.7469e-161 | 2.7469e-161 | 2.7469e-161 | 14600 | 1.4418 |  | -0.062502 | -0.032305 | -0.0021356 | 0.028008 | 0.058125 | 0.088216 | 0.11828 | 0.14832 | 0.17834 | 0.20834 | 0.23831 | 0.26825 | 0.29818 | 0.32808 | 0.35796 | 0.38782 | 0.41765 | 0.44747 | 0.47727 | 0.50704 | 0.5368 | 0.56653 | 0.59625 | 0.62595 | 0.65563 | 0.6853 | 0.71494 | 0.74457 | 0.77418 | 0.80378 | 0.83335 | 0.86292 | 0.89246 | 0.92199 | 0.95151 | 0.98101 | 1.0105 | 1.04 | 1.0694 | 1.0989 | 1.1283 | 1.1577 | 1.1871 | 1.2165 | 1.2459 | 1.2753 | 1.3046 | 1.334 | 1.3633 | 1.3926 | 1.4219 | 1.4512 | 1.4805 | 1.5098 | 1.5391 | 1.5684 | 1.5976 | 1.6268 | 1.6561 | 1.6853 | 1.7145 | 1.7437 | 1.7729 | 1.8021 | 1.8313 | 1.8605 | 1.8896 | 1.9188 | 1.9479 | 1.9771 | 2.0062 | 2.0354 | 2.0645 | 2.0936 | 2.1227 | 2.1518 | 2.1809 | 2.21 | 2.2391 | 2.2682 | 2.2972 | 2.3263 | 2.3554 | 2.3844 | 2.4135 | 2.4425 | 2.4716 | 2.5006 | 2.5296 | 2.5587 | 2.5877 | 2.6167 | 2.6457 | 2.6747 | 2.7037 | 2.7327 | 2.7617 | 2.7907 | 2.8197 | 2.8487 | 2.8777 | 2.9067 | 2.9357 | 2.9646 | 2.9936 | 3.0226 | 3.0515 | 3.0805 | 3.1094 | 3.1384 | 3.1673 | 3.1963 | 3.2252 | 3.2542 | 3.2831 | 3.3121 | 3.341 | 3.3699 | 3.3989 | 3.4278 | 3.4567 | 3.4856 | 3.5146 | 3.5435 | 3.5724 | 3.6013 | 3.6302 | 3.6592 | 3.6881 | 3.717 | 3.7459 | 3.7748 | 3.8037 | 3.8326 | 3.8615 | 3.8904 | 3.9193 | 3.9482 | 3.9771 | 4.006 | 4.0349 | 4.0637 | 4.0926 | 4.1215 | 4.1504 | 4.1793 | 4.2082 | 4.2371 | 4.2659 | 4.2948 | 4.3237 | 4.3526 | 4.3815 | 4.4103 | 4.4392 | 4.4681 | 4.497 | 4.5258 | 4.5547 | 4.5836 | 4.6124 | 4.6413 | 4.6702 | 4.699 | 4.7279 | 4.7568 | 4.7856 | 4.8145 | 4.8434 | 4.8722 | 4.9011 | 4.9299 | 4.9588 | 4.9877 | 5.0165 | 5.0454 | 5.0742 | 5.1031 | 5.132 | 5.1608 | 5.1897 | 5.2185 | 5.2474 | 5.2762 | 5.3051 | 5.3339 | 5.3628 | 5.3917 | 5.4205 | 5.4494 | 5.4782 | 5.5071 | 5.5359 | 5.5648 | 5.5936 | 5.6225 | 5.6513 | 5.6802 | 5.709 | 5.7379 | 5.7667
|  |  | 2901 | 0.35159 |  |  | 2.7368e-160 |  |  |  | 2901 | 10000000 | 2.7368e-160 | 2.7368e-161 | 2.7368e-161 | 2.7368e-161 | 2.7368e-161 | 2.7368e-161 | 2.7368e-161 | 2.7368e-161 | 2.7368e-161 | 2.7368e-161 | 2.7368e-161 | 14700 | 1.4418 |  | -0.061141 | -0.030971 | -0.00082823 | 0.029289 | 0.059381 | 0.089447 | 0.11949 | 0.14951 | 0.1795 | 0.20947 | 0.23942 | 0.26934 | 0.29924 | 0.32912 | 0.35898 | 0.38882 | 0.41863 | 0.44843 | 0.47821 | 0.50796 | 0.5377 | 0.56742 | 0.59712 | 0.6268 | 0.65646 | 0.68611 | 0.71573 | 0.74534 | 0.77494 | 0.80452 | 0.83408 | 0.86363 | 0.89316 | 0.92267 | 0.95218 | 0.98166 | 1.0111 | 1.0406 | 1.07 | 1.0995 | 1.1289 | 1.1583 | 1.1877 | 1.2171 | 1.2464 | 1.2758 | 1.3051 | 1.3345 | 1.3638 | 1.3931 | 1.4224 | 1.4517 | 1.481 | 1.5103 | 1.5395 | 1.5688 | 1.598 | 1.6272 | 1.6565 | 1.6857 | 1.7149 | 1.7441 | 1.7733 | 1.8025 | 1.8316 | 1.8608 | 1.89 | 1.9191 | 1.9483 | 1.9774 | 2.0065 | 2.0356 | 2.0648 | 2.0939 | 2.123 | 2.1521 | 2.1812 | 2.2102 | 2.2393 | 2.2684 | 2.2975 | 2.3265 | 2.3556 | 2.3846 | 2.4137 | 2.4427 | 2.4718 | 2.5008 | 2.5298 | 2.5588 | 2.5879 | 2.6169 | 2.6459 | 2.6749 | 2.7039 | 2.7329 | 2.7619 | 2.7909 | 2.8199 | 2.8489 | 2.8778 | 2.9068 | 2.9358 | 2.9648 | 2.9937 | 3.0227 | 3.0516 | 3.0806 | 3.1096 | 3.1385 | 3.1675 | 3.1964 | 3.2254 | 3.2543 | 3.2832 | 3.3122 | 3.3411 | 3.37 | 3.399 | 3.4279 | 3.4568 | 3.4857 | 3.5147 | 3.5436 | 3.5725 | 3.6014 | 3.6303 | 3.6592 | 3.6881 | 3.717 | 3.7459 | 3.7748 | 3.8038 | 3.8327 | 3.8616 | 3.8904 | 3.9193 | 3.9482 | 3.9771 | 4.006 | 4.0349 | 4.0638 | 4.0927 | 4.1216 | 4.1505 | 4.1793 | 4.2082 | 4.2371 | 4.266 | 4.2949 | 4.3237 | 4.3526 | 4.3815 | 4.4104 | 4.4392 | 4.4681 | 4.497 | 4.5259 | 4.5547 | 4.5836 | 4.6125 | 4.6413 | 4.6702 | 4.6991 | 4.7279 | 4.7568 | 4.7857 | 4.8145 | 4.8434 | 4.8723 | 4.9011 | 4.93 | 4.9588 | 4.9877 | 5.0166 | 5.0454 | 5.0743 | 5.1031 | 5.132 | 5.1608 | 5.1897 | 5.2185 | 5.2474 | 5.2763 | 5.3051 | 5.334 | 5.3628 | 5.3917 | 5.4205 | 5.4494 | 5.4782 | 5.5071 | 5.5359 | 5.5648 | 5.5936 | 5.6225 | 5.6513 | 5.6802 | 5.709 | 5.7379 | 5.7667
|  |  | 2911 | 0.35032 |  |  | 2.7267e-160 |  |  |  | 2911 | 10000000 | 2.7267e-160 | 2.7267e-161 | 2.7267e-161 | 2.7267e-161 | 2.7267e-161 | 2.7267e-161 | 2.7267e-161 | 2.7267e-161 | 2.7267e-161 | 2.7267e-161 | 2.7267e-161 | 14800 | 1.4418 |  | -0.059807 | -0.029664 | 0.00045312 | 0.030545 | 0.060611 | 0.090653 | 0.12067 | 0.15066 | 0.18063 | 0.21058 | 0.2405 | 0.27041 | 0.30029 | 0.33014 | 0.35998 | 0.3898 | 0.41959 | 0.44937 | 0.47913 | 0.50886 | 0.53858 | 0.56828 | 0.59796 | 0.62762 | 0.65727 | 0.6869 | 0.71651 | 0.7461 | 0.77568 | 0.80524 | 0.83479 | 0.86432 | 0.89384 | 0.92334 | 0.95283 | 0.9823 | 1.0118 | 1.0412 | 1.0706 | 1.1001 | 1.1295 | 1.1589 | 1.1882 | 1.2176 | 1.247 | 1.2763 | 1.3056 | 1.335 | 1.3643 | 1.3936 | 1.4229 | 1.4521 | 1.4814 | 1.5107 | 1.5399 | 1.5692 | 1.5984 | 1.6276 | 1.6568 | 1.6861 | 1.7153 | 1.7444 | 1.7736 | 1.8028 | 1.832 | 1.8611 | 1.8903 | 1.9194 | 1.9486 | 1.9777 | 2.0068 | 2.0359 | 2.065 | 2.0941 | 2.1232 | 2.1523 | 2.1814 | 2.2105 | 2.2396 | 2.2686 | 2.2977 | 2.3268 | 2.3558 | 2.3849 | 2.4139 | 2.4429 | 2.472 | 2.501 | 2.53 | 2.559 | 2.588 | 2.6171 | 2.6461 | 2.6751 | 2.7041 | 2.7331 | 2.7621 | 2.791 | 2.82 | 2.849 | 2.878 | 2.907 | 2.9359 | 2.9649 | 2.9939 | 3.0228 | 3.0518 | 3.0807 | 3.1097 | 3.1386 | 3.1676 | 3.1965 | 3.2255 | 3.2544 | 3.2833 | 3.3123 | 3.3412 | 3.3701 | 3.3991 | 3.428 | 3.4569 | 3.4858 | 3.5147 | 3.5437 | 3.5726 | 3.6015 | 3.6304 | 3.6593 | 3.6882 | 3.7171 | 3.746 | 3.7749 | 3.8038 | 3.8327 | 3.8616 | 3.8905 | 3.9194 | 3.9483 | 3.9772 | 4.0061 | 4.035 | 4.0639 | 4.0927 | 4.1216 | 4.1505 | 4.1794 | 4.2083 | 4.2371 | 4.266 | 4.2949 | 4.3238 | 4.3527 | 4.3815 | 4.4104 | 4.4393 | 4.4682 | 4.497 | 4.5259 | 4.5548 | 4.5836 | 4.6125 | 4.6414 | 4.6702 | 4.6991 | 4.728 | 4.7568 | 4.7857 | 4.8146 | 4.8434 | 4.8723 | 4.9011 | 4.93 | 4.9589 | 4.9877 | 5.0166 | 5.0454 | 5.0743 | 5.1031 | 5.132 | 5.1609 | 5.1897 | 5.2186 | 5.2474 | 5.2763 | 5.3051 | 5.334 | 5.3628 | 5.3917 | 5.4205 | 5.4494 | 5.4782 | 5.5071 | 5.5359 | 5.5648 | 5.5936 | 5.6225 | 5.6513 | 5.6802 | 5.709 | 5.7379 | 5.7667
|  |  | 2921 | 0.34906 |  |  | 2.7167e-160 |  |  |  | 2921 | 10000000 | 2.7167e-160 | 2.7167e-161 | 2.7167e-161 | 2.7167e-161 | 2.7167e-161 | 2.7167e-161 | 2.7167e-161 | 2.7167e-161 | 2.7167e-161 | 2.7167e-161 | 2.7167e-161 | 14900 | 1.4418 |  | -0.0585 | -0.028383 | 0.0017089 | 0.031775 | 0.061817 | 0.091834 | 0.12183 | 0.1518 | 0.18174 | 0.21167 | 0.24157 | 0.27145 | 0.30131 | 0.33115 | 0.36096 | 0.39076 | 0.42053 | 0.45029 | 0.48003 | 0.50974 | 0.53944 | 0.56913 | 0.59879 | 0.62843 | 0.65806 | 0.68767 | 0.71727 | 0.74685 | 0.77641 | 0.80596 | 0.83549 | 0.865 | 0.8945 | 0.92399 | 0.95346 | 0.98292 | 1.0124 | 1.0418 | 1.0712 | 1.1006 | 1.13 | 1.1594 | 1.1888 | 1.2181 | 1.2475 | 1.2768 | 1.3061 | 1.3354 | 1.3647 | 1.394 | 1.4233 | 1.4526 | 1.4818 | 1.5111 | 1.5403 | 1.5696 | 1.5988 | 1.628 | 1.6572 | 1.6864 | 1.7156 | 1.7448 | 1.774 | 1.8031 | 1.8323 | 1.8614 | 1.8906 | 1.9197 | 1.9488 | 1.978 | 2.0071 | 2.0362 | 2.0653 | 2.0944 | 2.1235 | 2.1526 | 2.1817 | 2.2107 | 2.2398 | 2.2689 | 2.2979 | 2.327 | 2.356 | 2.3851 | 2.4141 | 2.4431 | 2.4722 | 2.5012 | 2.5302 | 2.5592 | 2.5882 | 2.6172 | 2.6462 | 2.6752 | 2.7042 | 2.7332 | 2.7622 | 2.7912 | 2.8202 | 2.8491 | 2.8781 | 2.9071 | 2.9361 | 2.965 | 2.994 | 3.0229 | 3.0519 | 3.0808 | 3.1098 | 3.1387 | 3.1677 | 3.1966 | 3.2256 | 3.2545 | 3.2834 | 3.3124 | 3.3413 | 3.3702 | 3.3991 | 3.4281 | 3.457 | 3.4859 | 3.5148 | 3.5437 | 3.5726 | 3.6016 | 3.6305 | 3.6594 | 3.6883 | 3.7172 | 3.7461 | 3.775 | 3.8039 | 3.8328 | 3.8617 | 3.8906 | 3.9195 | 3.9483 | 3.9772 | 4.0061 | 4.035 | 4.0639 | 4.0928 | 4.1217 | 4.1506 | 4.1794 | 4.2083 | 4.2372 | 4.2661 | 4.2949 | 4.3238 | 4.3527 | 4.3816 | 4.4104 | 4.4393 | 4.4682 | 4.4971 | 4.5259 | 4.5548 | 4.5837 | 4.6125 | 4.6414 | 4.6703 | 4.6991 | 4.728 | 4.7569 | 4.7857 | 4.8146 | 4.8434 | 4.8723 | 4.9012 | 4.93 | 4.9589 | 4.9877 | 5.0166 | 5.0455 | 5.0743 | 5.1032 | 5.132 | 5.1609 | 5.1897 | 5.2186 | 5.2474 | 5.2763 | 5.3051 | 5.334 | 5.3629 | 5.3917 | 5.4206 | 5.4494 | 5.4783 | 5.5071 | 5.536 | 5.5648 | 5.5937 | 5.6225 | 5.6513 | 5.6802 | 5.709 | 5.7379 | 5.7667
|  |  | 2931 | 0.34781 |  |  | 2.7067e-160 |  |  |  | 2931 | 10000000 | 2.7067e-160 | 2.7067e-161 | 2.7067e-161 | 2.7067e-161 | 2.7067e-161 | 2.7067e-161 | 2.7067e-161 | 2.7067e-161 | 2.7067e-161 | 2.7067e-161 | 2.7067e-161 | 15000 | 1.4418 |  | -0.057219 | -0.027127 | 0.0029395 | 0.032981 | 0.062999 | 0.092992 | 0.12296 | 0.15291 | 0.18283 | 0.21273 | 0.24261 | 0.27247 | 0.30231 | 0.33213 | 0.36192 | 0.3917 | 0.42145 | 0.45119 | 0.48091 | 0.51061 | 0.54029 | 0.56995 | 0.5996 | 0.62923 | 0.65884 | 0.68843 | 0.71801 | 0.74757 | 0.77712 | 0.80665 | 0.83617 | 0.86567 | 0.89516 | 0.92463 | 0.95409 | 0.98353 | 1.013 | 1.0424 | 1.0718 | 1.1012 | 1.1306 | 1.1599 | 1.1893 | 1.2186 | 1.248 | 1.2773 | 1.3066 | 1.3359 | 1.3652 | 1.3945 | 1.4237 | 1.453 | 1.4823 | 1.5115 | 1.5407 | 1.57 | 1.5992 | 1.6284 | 1.6576 | 1.6868 | 1.716 | 1.7451 | 1.7743 | 1.8034 | 1.8326 | 1.8617 | 1.8909 | 1.92 | 1.9491 | 1.9782 | 2.0074 | 2.0365 | 2.0656 | 2.0947 | 2.1237 | 2.1528 | 2.1819 | 2.211 | 2.24 | 2.2691 | 2.2981 | 2.3272 | 2.3562 | 2.3853 | 2.4143 | 2.4433 | 2.4723 | 2.5014 | 2.5304 | 2.5594 | 2.5884 | 2.6174 | 2.6464 | 2.6754 | 2.7044 | 2.7334 | 2.7624 | 2.7913 | 2.8203 | 2.8493 | 2.8782 | 2.9072 | 2.9362 | 2.9651 | 2.9941 | 3.0231 | 3.052 | 3.081 | 3.1099 | 3.1388 | 3.1678 | 3.1967 | 3.2257 | 3.2546 | 3.2835 | 3.3125 | 3.3414 | 3.3703 | 3.3992 | 3.4281 | 3.4571 | 3.486 | 3.5149 | 3.5438 | 3.5727 | 3.6016 | 3.6305 | 3.6594 | 3.6883 | 3.7172 | 3.7461 | 3.775 | 3.8039 | 3.8328 | 3.8617 | 3.8906 | 3.9195 | 3.9484 | 3.9773 | 4.0062 | 4.0351 | 4.0639 | 4.0928 | 4.1217 | 4.1506 | 4.1795 | 4.2084 | 4.2372 | 4.2661 | 4.295 | 4.3239 | 4.3527 | 4.3816 | 4.4105 | 4.4394 | 4.4682 | 4.4971 | 4.526 | 4.5548 | 4.5837 | 4.6126 | 4.6414 | 4.6703 | 4.6992 | 4.728 | 4.7569 | 4.7857 | 4.8146 | 4.8435 | 4.8723 | 4.9012 | 4.93 | 4.9589 | 4.9878 | 5.0166 | 5.0455 | 5.0743 | 5.1032 | 5.132 | 5.1609 | 5.1898 | 5.2186 | 5.2475 | 5.2763 | 5.3052 | 5.334 | 5.3629 | 5.3917 | 5.4206 | 5.4494 | 5.4783 | 5.5071 | 5.536 | 5.5648 | 5.5937 | 5.6225 | 5.6514 | 5.6802 | 5.7091 | 5.7379 | 5.7668
|  |  | 2941 | 0.34655 |  |  | 2.6967e-160 |  |  |  | 2941 | 10000000 | 2.6967e-160 | 2.6967e-161 | 2.6967e-161 | 2.6967e-161 | 2.6967e-161 | 2.6967e-161 | 2.6967e-161 | 2.6967e-161 | 2.6967e-161 | 2.6967e-161 | 2.6967e-161 | 15100 | 1.4418 |  | -0.055963 | -0.025896 | 0.0041454 | 0.034163 | 0.064156 | 0.094126 | 0.12407 | 0.154 | 0.1839 | 0.21378 | 0.24364 | 0.27347 | 0.30329 | 0.33309 | 0.36286 | 0.39262 | 0.42236 | 0.45207 | 0.48177 | 0.51145 | 0.54112 | 0.57076 | 0.60039 | 0.63 | 0.6596 | 0.68917 | 0.71874 | 0.74828 | 0.77781 | 0.80733 | 0.83683 | 0.86632 | 0.89579 | 0.92525 | 0.9547 | 0.98413 | 1.0135 | 1.043 | 1.0723 | 1.1017 | 1.1311 | 1.1605 | 1.1898 | 1.2191 | 1.2485 | 1.2778 | 1.3071 | 1.3364 | 1.3656 | 1.3949 | 1.4242 | 1.4534 | 1.4827 | 1.5119 | 1.5411 | 1.5703 | 1.5995 | 1.6287 | 1.6579 | 1.6871 | 1.7163 | 1.7455 | 1.7746 | 1.8038 | 1.8329 | 1.862 | 1.8912 | 1.9203 | 1.9494 | 1.9785 | 2.0076 | 2.0367 | 2.0658 | 2.0949 | 2.124 | 2.1531 | 2.1821 | 2.2112 | 2.2402 | 2.2693 | 2.2983 | 2.3274 | 2.3564 | 2.3855 | 2.4145 | 2.4435 | 2.4725 | 2.5015 | 2.5306 | 2.5596 | 2.5886 | 2.6176 | 2.6466 | 2.6755 | 2.7045 | 2.7335 | 2.7625 | 2.7915 | 2.8204 | 2.8494 | 2.8784 | 2.9073 | 2.9363 | 2.9653 | 2.9942 | 3.0232 | 3.0521 | 3.0811 | 3.11 | 3.1389 | 3.1679 | 3.1968 | 3.2258 | 3.2547 | 3.2836 | 3.3125 | 3.3415 | 3.3704 | 3.3993 | 3.4282 | 3.4571 | 3.4861 | 3.515 | 3.5439 | 3.5728 | 3.6017 | 3.6306 | 3.6595 | 3.6884 | 3.7173 | 3.7462 | 3.7751 | 3.804 | 3.8329 | 3.8618 | 3.8907 | 3.9196 | 3.9485 | 3.9773 | 4.0062 | 4.0351 | 4.064 | 4.0929 | 4.1218 | 4.1506 | 4.1795 | 4.2084 | 4.2373 | 4.2662 | 4.295 | 4.3239 | 4.3528 | 4.3816 | 4.4105 | 4.4394 | 4.4683 | 4.4971 | 4.526 | 4.5549 | 4.5837 | 4.6126 | 4.6415 | 4.6703 | 4.6992 | 4.728 | 4.7569 | 4.7858 | 4.8146 | 4.8435 | 4.8723 | 4.9012 | 4.9301 | 4.9589 | 4.9878 | 5.0166 | 5.0455 | 5.0744 | 5.1032 | 5.1321 | 5.1609 | 5.1898 | 5.2186 | 5.2475 | 5.2763 | 5.3052 | 5.334 | 5.3629 | 5.3917 | 5.4206 | 5.4494 | 5.4783 | 5.5071 | 5.536 | 5.5648 | 5.5937 | 5.6225 | 5.6514 | 5.6802 | 5.7091 | 5.7379 | 5.7668
|  |  | 2951 | 0.34531 |  |  | 2.6868e-160 |  |  |  | 2951 | 10000000 | 2.6868e-160 | 2.6868e-161 | 2.6868e-161 | 2.6868e-161 | 2.6868e-161 | 2.6868e-161 | 2.6868e-161 | 2.6868e-161 | 2.6868e-161 | 2.6868e-161 | 2.6868e-161 | 15200 | 1.4418 |  | -0.054732 | -0.02469 | 0.0053269 | 0.03532 | 0.06529 | 0.095237 | 0.12516 | 0.15506 | 0.18494 | 0.2148 | 0.24464 | 0.27445 | 0.30425 | 0.33403 | 0.36378 | 0.39352 | 0.42324 | 0.45294 | 0.48262 | 0.51228 | 0.54193 | 0.57155 | 0.60117 | 0.63076 | 0.66034 | 0.6899 | 0.71945 | 0.74898 | 0.7785 | 0.808 | 0.83748 | 0.86696 | 0.89642 | 0.92586 | 0.95529 | 0.98471 | 1.0141 | 1.0435 | 1.0729 | 1.1023 | 1.1316 | 1.161 | 1.1903 | 1.2196 | 1.2489 | 1.2782 | 1.3075 | 1.3368 | 1.3661 | 1.3953 | 1.4246 | 1.4538 | 1.4831 | 1.5123 | 1.5415 | 1.5707 | 1.5999 | 1.6291 | 1.6583 | 1.6875 | 1.7166 | 1.7458 | 1.7749 | 1.8041 | 1.8332 | 1.8623 | 1.8915 | 1.9206 | 1.9497 | 1.9788 | 2.0079 | 2.037 | 2.0661 | 2.0951 | 2.1242 | 2.1533 | 2.1823 | 2.2114 | 2.2405 | 2.2695 | 2.2985 | 2.3276 | 2.3566 | 2.3856 | 2.4147 | 2.4437 | 2.4727 | 2.5017 | 2.5307 | 2.5597 | 2.5887 | 2.6177 | 2.6467 | 2.6757 | 2.7047 | 2.7337 | 2.7626 | 2.7916 | 2.8206 | 2.8495 | 2.8785 | 2.9075 | 2.9364 | 2.9654 | 2.9943 | 3.0233 | 3.0522 | 3.0812 | 3.1101 | 3.1391 | 3.168 | 3.1969 | 3.2259 | 3.2548 | 3.2837 | 3.3126 | 3.3416 | 3.3705 | 3.3994 | 3.4283 | 3.4572 | 3.4861 | 3.515 | 3.544 | 3.5729 | 3.6018 | 3.6307 | 3.6596 | 3.6885 | 3.7174 | 3.7463 | 3.7752 | 3.8041 | 3.833 | 3.8618 | 3.8907 | 3.9196 | 3.9485 | 3.9774 | 4.0063 | 4.0352 | 4.064 | 4.0929 | 4.1218 | 4.1507 | 4.1796 | 4.2084 | 4.2373 | 4.2662 | 4.2951 | 4.3239 | 4.3528 | 4.3817 | 4.4106 | 4.4394 | 4.4683 | 4.4972 | 4.526 | 4.5549 | 4.5838 | 4.6126 | 4.6415 | 4.6703 | 4.6992 | 4.7281 | 4.7569 | 4.7858 | 4.8147 | 4.8435 | 4.8724 | 4.9012 | 4.9301 | 4.9589 | 4.9878 | 5.0167 | 5.0455 | 5.0744 | 5.1032 | 5.1321 | 5.1609 | 5.1898 | 5.2186 | 5.2475 | 5.2763 | 5.3052 | 5.334 | 5.3629 | 5.3917 | 5.4206 | 5.4494 | 5.4783 | 5.5071 | 5.536 | 5.5648 | 5.5937 | 5.6225 | 5.6514 | 5.6802 | 5.7091 | 5.7379 | 5.7668
|  |  | 2961 | 0.34406 |  |  | 2.6769e-160 |  |  |  | 2961 | 10000000 | 2.6769e-160 | 2.6769e-161 | 2.6769e-161 | 2.6769e-161 | 2.6769e-161 | 2.6769e-161 | 2.6769e-161 | 2.6769e-161 | 2.6769e-161 | 2.6769e-161 | 2.6769e-161 | 15300 | 1.4418 |  | -0.053526 | -0.023509 | 0.0064845 | 0.036454 | 0.066401 | 0.096325 | 0.12623 | 0.15611 | 0.18597 | 0.2158 | 0.24562 | 0.27541 | 0.30519 | 0.33495 | 0.36468 | 0.3944 | 0.4241 | 0.45378 | 0.48344 | 0.51309 | 0.54272 | 0.57233 | 0.60192 | 0.6315 | 0.66107 | 0.69061 | 0.72014 | 0.74966 | 0.77916 | 0.80865 | 0.83812 | 0.86758 | 0.89702 | 0.92646 | 0.95588 | 0.98528 | 1.0147 | 1.0441 | 1.0734 | 1.1028 | 1.1321 | 1.1615 | 1.1908 | 1.2201 | 1.2494 | 1.2787 | 1.308 | 1.3372 | 1.3665 | 1.3958 | 1.425 | 1.4542 | 1.4835 | 1.5127 | 1.5419 | 1.5711 | 1.6003 | 1.6294 | 1.6586 | 1.6878 | 1.7169 | 1.7461 | 1.7752 | 1.8044 | 1.8335 | 1.8626 | 1.8917 | 1.9209 | 1.95 | 1.9791 | 2.0081 | 2.0372 | 2.0663 | 2.0954 | 2.1245 | 2.1535 | 2.1826 | 2.2116 | 2.2407 | 2.2697 | 2.2988 | 2.3278 | 2.3568 | 2.3858 | 2.4149 | 2.4439 | 2.4729 | 2.5019 | 2.5309 | 2.5599 | 2.5889 | 2.6179 | 2.6469 | 2.6758 | 2.7048 | 2.7338 | 2.7628 | 2.7917 | 2.8207 | 2.8497 | 2.8786 | 2.9076 | 2.9365 | 2.9655 | 2.9944 | 3.0234 | 3.0523 | 3.0813 | 3.1102 | 3.1392 | 3.1681 | 3.197 | 3.2259 | 3.2549 | 3.2838 | 3.3127 | 3.3416 | 3.3706 | 3.3995 | 3.4284 | 3.4573 | 3.4862 | 3.5151 | 3.544 | 3.5729 | 3.6018 | 3.6307 | 3.6596 | 3.6885 | 3.7174 | 3.7463 | 3.7752 | 3.8041 | 3.833 | 3.8619 | 3.8908 | 3.9197 | 3.9486 | 3.9774 | 4.0063 | 4.0352 | 4.0641 | 4.093 | 4.1218 | 4.1507 | 4.1796 | 4.2085 | 4.2374 | 4.2662 | 4.2951 | 4.324 | 4.3528 | 4.3817 | 4.4106 | 4.4395 | 4.4683 | 4.4972 | 4.5261 | 4.5549 | 4.5838 | 4.6126 | 4.6415 | 4.6704 | 4.6992 | 4.7281 | 4.757 | 4.7858 | 4.8147 | 4.8435 | 4.8724 | 4.9013 | 4.9301 | 4.959 | 4.9878 | 5.0167 | 5.0455 | 5.0744 | 5.1032 | 5.1321 | 5.1609 | 5.1898 | 5.2187 | 5.2475 | 5.2764 | 5.3052 | 5.3341 | 5.3629 | 5.3918 | 5.4206 | 5.4495 | 5.4783 | 5.5072 | 5.536 | 5.5649 | 5.5937 | 5.6225 | 5.6514 | 5.6802 | 5.7091 | 5.7379 | 5.7668
|  |  | 2971 | 0.34283 |  |  | 2.667e-160 |  |  |  | 2971 | 10000000 | 2.667e-160 | 2.667e-161 | 2.667e-161 | 2.667e-161 | 2.667e-161 | 2.667e-161 | 2.667e-161 | 2.667e-161 | 2.667e-161 | 2.667e-161 | 2.667e-161 | 15400 | 1.4418 |  | -0.052345 | -0.022351 | 0.0076186 | 0.037565 | 0.06749 | 0.097391 | 0.12727 | 0.15713 | 0.18697 | 0.21678 | 0.24658 | 0.27635 | 0.30611 | 0.33585 | 0.36557 | 0.39526 | 0.42495 | 0.45461 | 0.48425 | 0.51388 | 0.54349 | 0.57309 | 0.60267 | 0.63223 | 0.66178 | 0.69131 | 0.72082 | 0.75033 | 0.77981 | 0.80928 | 0.83874 | 0.86819 | 0.89762 | 0.92704 | 0.95645 | 0.98584 | 1.0152 | 1.0446 | 1.0739 | 1.1033 | 1.1326 | 1.1619 | 1.1913 | 1.2206 | 1.2499 | 1.2791 | 1.3084 | 1.3377 | 1.3669 | 1.3962 | 1.4254 | 1.4546 | 1.4838 | 1.513 | 1.5422 | 1.5714 | 1.6006 | 1.6298 | 1.6589 | 1.6881 | 1.7173 | 1.7464 | 1.7755 | 1.8047 | 1.8338 | 1.8629 | 1.892 | 1.9211 | 1.9502 | 1.9793 | 2.0084 | 2.0375 | 2.0665 | 2.0956 | 2.1247 | 2.1537 | 2.1828 | 2.2118 | 2.2409 | 2.2699 | 2.2989 | 2.328 | 2.357 | 2.386 | 2.415 | 2.444 | 2.473 | 2.5021 | 2.5311 | 2.56 | 2.589 | 2.618 | 2.647 | 2.676 | 2.705 | 2.7339 | 2.7629 | 2.7919 | 2.8208 | 2.8498 | 2.8788 | 2.9077 | 2.9367 | 2.9656 | 2.9946 | 3.0235 | 3.0524 | 3.0814 | 3.1103 | 3.1392 | 3.1682 | 3.1971 | 3.226 | 3.255 | 3.2839 | 3.3128 | 3.3417 | 3.3706 | 3.3996 | 3.4285 | 3.4574 | 3.4863 | 3.5152 | 3.5441 | 3.573 | 3.6019 | 3.6308 | 3.6597 | 3.6886 | 3.7175 | 3.7464 | 3.7753 | 3.8042 | 3.8331 | 3.8619 | 3.8908 | 3.9197 | 3.9486 | 3.9775 | 4.0064 | 4.0353 | 4.0641 | 4.093 | 4.1219 | 4.1508 | 4.1796 | 4.2085 | 4.2374 | 4.2663 | 4.2951 | 4.324 | 4.3529 | 4.3817 | 4.4106 | 4.4395 | 4.4684 | 4.4972 | 4.5261 | 4.5549 | 4.5838 | 4.6127 | 4.6415 | 4.6704 | 4.6993 | 4.7281 | 4.757 | 4.7858 | 4.8147 | 4.8436 | 4.8724 | 4.9013 | 4.9301 | 4.959 | 4.9878 | 5.0167 | 5.0456 | 5.0744 | 5.1033 | 5.1321 | 5.161 | 5.1898 | 5.2187 | 5.2475 | 5.2764 | 5.3052 | 5.3341 | 5.3629 | 5.3918 | 5.4206 | 5.4495 | 5.4783 | 5.5072 | 5.536 | 5.5649 | 5.5937 | 5.6226 | 5.6514 | 5.6803 | 5.7091 | 5.7379 | 5.7668
|  |  | 2981 | 0.34159 |  |  | 2.6572e-160 |  |  |  | 2981 | 10000000 | 2.6572e-160 | 2.6572e-161 | 2.6572e-161 | 2.6572e-161 | 2.6572e-161 | 2.6572e-161 | 2.6572e-161 | 2.6572e-161 | 2.6572e-161 | 2.6572e-161 | 2.6572e-161 | 15500 | 1.4418 |  | -0.051187 | -0.021217 | 0.0087296 | 0.038654 | 0.068555 | 0.098435 | 0.12829 | 0.15813 | 0.18795 | 0.21774 | 0.24752 | 0.27728 | 0.30701 | 0.33673 | 0.36643 | 0.39611 | 0.42577 | 0.45542 | 0.48505 | 0.51466 | 0.54425 | 0.57383 | 0.60339 | 0.63294 | 0.66247 | 0.69199 | 0.72149 | 0.75098 | 0.78045 | 0.80991 | 0.83935 | 0.86879 | 0.8982 | 0.92761 | 0.957 | 0.98638 | 1.0158 | 1.0451 | 1.0745 | 1.1038 | 1.1331 | 1.1624 | 1.1917 | 1.221 | 1.2503 | 1.2796 | 1.3088 | 1.3381 | 1.3673 | 1.3966 | 1.4258 | 1.455 | 1.4842 | 1.5134 | 1.5426 | 1.5718 | 1.6009 | 1.6301 | 1.6593 | 1.6884 | 1.7176 | 1.7467 | 1.7758 | 1.805 | 1.8341 | 1.8632 | 1.8923 | 1.9214 | 1.9505 | 1.9796 | 2.0086 | 2.0377 | 2.0668 | 2.0958 | 2.1249 | 2.154 | 2.183 | 2.212 | 2.2411 | 2.2701 | 2.2991 | 2.3282 | 2.3572 | 2.3862 | 2.4152 | 2.4442 | 2.4732 | 2.5022 | 2.5312 | 2.5602 | 2.5892 | 2.6182 | 2.6472 | 2.6761 | 2.7051 | 2.7341 | 2.763 | 2.792 | 2.821 | 2.8499 | 2.8789 | 2.9078 | 2.9368 | 2.9657 | 2.9947 | 3.0236 | 3.0525 | 3.0815 | 3.1104 | 3.1393 | 3.1683 | 3.1972 | 3.2261 | 3.255 | 3.284 | 3.3129 | 3.3418 | 3.3707 | 3.3996 | 3.4285 | 3.4574 | 3.4864 | 3.5153 | 3.5442 | 3.5731 | 3.602 | 3.6309 | 3.6598 | 3.6887 | 3.7176 | 3.7464 | 3.7753 | 3.8042 | 3.8331 | 3.862 | 3.8909 | 3.9198 | 3.9487 | 3.9775 | 4.0064 | 4.0353 | 4.0642 | 4.0931 | 4.1219 | 4.1508 | 4.1797 | 4.2086 | 4.2374 | 4.2663 | 4.2952 | 4.324 | 4.3529 | 4.3818 | 4.4106 | 4.4395 | 4.4684 | 4.4972 | 4.5261 | 4.555 | 4.5838 | 4.6127 | 4.6416 | 4.6704 | 4.6993 | 4.7281 | 4.757 | 4.7859 | 4.8147 | 4.8436 | 4.8724 | 4.9013 | 4.9302 | 4.959 | 4.9879 | 5.0167 | 5.0456 | 5.0744 | 5.1033 | 5.1321 | 5.161 | 5.1898 | 5.2187 | 5.2475 | 5.2764 | 5.3052 | 5.3341 | 5.3629 | 5.3918 | 5.4206 | 5.4495 | 5.4783 | 5.5072 | 5.536 | 5.5649 | 5.5937 | 5.6226 | 5.6514 | 5.6803 | 5.7091 | 5.738 | 5.7668
|  |  | 2991 | 0.34036 |  |  | 2.6475e-160 |  |  |  | 2991 | 10000000 | 2.6475e-160 | 2.6475e-161 | 2.6475e-161 | 2.6475e-161 | 2.6475e-161 | 2.6475e-161 | 2.6475e-161 | 2.6475e-161 | 2.6475e-161 | 2.6475e-161 | 2.6475e-161 | 15600 | 1.4418 |  | -0.050053 | -0.020106 | 0.0098178 | 0.03972 | 0.069599 | 0.099458 | 0.12929 | 0.15911 | 0.18891 | 0.21868 | 0.24844 | 0.27818 | 0.30789 | 0.33759 | 0.36727 | 0.39694 | 0.42658 | 0.45621 | 0.48582 | 0.51542 | 0.545 | 0.57456 | 0.6041 | 0.63364 | 0.66315 | 0.69265 | 0.72214 | 0.75161 | 0.78107 | 0.81052 | 0.83995 | 0.86937 | 0.89877 | 0.92817 | 0.95755 | 0.98692 | 1.0163 | 1.0456 | 1.075 | 1.1043 | 1.1336 | 1.1629 | 1.1922 | 1.2215 | 1.2507 | 1.28 | 1.3092 | 1.3385 | 1.3677 | 1.3969 | 1.4262 | 1.4554 | 1.4846 | 1.5138 | 1.5429 | 1.5721 | 1.6013 | 1.6304 | 1.6596 | 1.6887 | 1.7179 | 1.747 | 1.7761 | 1.8052 | 1.8343 | 1.8634 | 1.8925 | 1.9216 | 1.9507 | 1.9798 | 2.0089 | 2.0379 | 2.067 | 2.0961 | 2.1251 | 2.1542 | 2.1832 | 2.2122 | 2.2413 | 2.2703 | 2.2993 | 2.3283 | 2.3574 | 2.3864 | 2.4154 | 2.4444 | 2.4734 | 2.5024 | 2.5314 | 2.5604 | 2.5893 | 2.6183 | 2.6473 | 2.6763 | 2.7052 | 2.7342 | 2.7632 | 2.7921 | 2.8211 | 2.85 | 2.879 | 2.9079 | 2.9369 | 2.9658 | 2.9948 | 3.0237 | 3.0526 | 3.0816 | 3.1105 | 3.1394 | 3.1684 | 3.1973 | 3.2262 | 3.2551 | 3.284 | 3.313 | 3.3419 | 3.3708 | 3.3997 | 3.4286 | 3.4575 | 3.4864 | 3.5153 | 3.5442 | 3.5731 | 3.602 | 3.6309 | 3.6598 | 3.6887 | 3.7176 | 3.7465 | 3.7754 | 3.8043 | 3.8332 | 3.8621 | 3.8909 | 3.9198 | 3.9487 | 3.9776 | 4.0065 | 4.0353 | 4.0642 | 4.0931 | 4.122 | 4.1508 | 4.1797 | 4.2086 | 4.2375 | 4.2663 | 4.2952 | 4.3241 | 4.3529 | 4.3818 | 4.4107 | 4.4395 | 4.4684 | 4.4973 | 4.5261 | 4.555 | 4.5839 | 4.6127 | 4.6416 | 4.6705 | 4.6993 | 4.7282 | 4.757 | 4.7859 | 4.8147 | 4.8436 | 4.8725 | 4.9013 | 4.9302 | 4.959 | 4.9879 | 5.0167 | 5.0456 | 5.0744 | 5.1033 | 5.1321 | 5.161 | 5.1899 | 5.2187 | 5.2476 | 5.2764 | 5.3053 | 5.3341 | 5.363 | 5.3918 | 5.4206 | 5.4495 | 5.4783 | 5.5072 | 5.536 | 5.5649 | 5.5937 | 5.6226 | 5.6514 | 5.6803 | 5.7091 | 5.738 | 5.7668
|  |  | 3001 | 0.33914 |  |  | 2.6377e-160 |  |  |  | 3001 | 10000000 | 2.6377e-160 | 2.6377e-161 | 2.6377e-161 | 2.6377e-161 | 2.6377e-161 | 2.6377e-161 | 2.6377e-161 | 2.6377e-161 | 2.6377e-161 | 2.6377e-161 | 2.6377e-161 | 15700 | 1.4418 |  | -0.048942 | -0.019018 | 0.010884 | 0.040764 | 0.070622 | 0.10046 | 0.13028 | 0.16007 | 0.18985 | 0.2196 | 0.24934 | 0.27906 | 0.30876 | 0.33844 | 0.3681 | 0.39775 | 0.42738 | 0.45699 | 0.48658 | 0.51616 | 0.54572 | 0.57527 | 0.6048 | 0.63432 | 0.66382 | 0.6933 | 0.72278 | 0.75224 | 0.78168 | 0.81111 | 0.84053 | 0.86994 | 0.89933 | 0.92871 | 0.95808 | 0.98744 | 1.0168 | 1.0461 | 1.0754 | 1.1048 | 1.1341 | 1.1633 | 1.1926 | 1.2219 | 1.2512 | 1.2804 | 1.3097 | 1.3389 | 1.3681 | 1.3973 | 1.4265 | 1.4557 | 1.4849 | 1.5141 | 1.5433 | 1.5724 | 1.6016 | 1.6307 | 1.6599 | 1.689 | 1.7182 | 1.7473 | 1.7764 | 1.8055 | 1.8346 | 1.8637 | 1.8928 | 1.9219 | 1.951 | 1.98 | 2.0091 | 2.0382 | 2.0672 | 2.0963 | 2.1253 | 2.1544 | 2.1834 | 2.2124 | 2.2415 | 2.2705 | 2.2995 | 2.3285 | 2.3575 | 2.3865 | 2.4155 | 2.4445 | 2.4735 | 2.5025 | 2.5315 | 2.5605 | 2.5895 | 2.6185 | 2.6474 | 2.6764 | 2.7054 | 2.7343 | 2.7633 | 2.7922 | 2.8212 | 2.8502 | 2.8791 | 2.908 | 2.937 | 2.9659 | 2.9949 | 3.0238 | 3.0527 | 3.0817 | 3.1106 | 3.1395 | 3.1685 | 3.1974 | 3.2263 | 3.2552 | 3.2841 | 3.313 | 3.342 | 3.3709 | 3.3998 | 3.4287 | 3.4576 | 3.4865 | 3.5154 | 3.5443 | 3.5732 | 3.6021 | 3.631 | 3.6599 | 3.6888 | 3.7177 | 3.7466 | 3.7754 | 3.8043 | 3.8332 | 3.8621 | 3.891 | 3.9199 | 3.9487 | 3.9776 | 4.0065 | 4.0354 | 4.0643 | 4.0931 | 4.122 | 4.1509 | 4.1798 | 4.2086 | 4.2375 | 4.2664 | 4.2952 | 4.3241 | 4.353 | 4.3818 | 4.4107 | 4.4396 | 4.4684 | 4.4973 | 4.5262 | 4.555 | 4.5839 | 4.6128 | 4.6416 | 4.6705 | 4.6993 | 4.7282 | 4.7571 | 4.7859 | 4.8148 | 4.8436 | 4.8725 | 4.9013 | 4.9302 | 4.959 | 4.9879 | 5.0168 | 5.0456 | 5.0745 | 5.1033 | 5.1322 | 5.161 | 5.1899 | 5.2187 | 5.2476 | 5.2764 | 5.3053 | 5.3341 | 5.363 | 5.3918 | 5.4207 | 5.4495 | 5.4784 | 5.5072 | 5.5361 | 5.5649 | 5.5937 | 5.6226 | 5.6514 | 5.6803 | 5.7091 | 5.738 | 5.7668
|  |  | 3011 | 0.33792 |  |  | 2.628e-160 |  |  |  | 3011 | 10000000 | 2.628e-160 | 2.628e-161 | 2.628e-161 | 2.628e-161 | 2.628e-161 | 2.628e-161 | 2.628e-161 | 2.628e-161 | 2.628e-161 | 2.628e-161 | 2.628e-161 | 15800 | 1.4418 |  | -0.047854 | -0.017952 | 0.011928 | 0.041786 | 0.071623 | 0.10144 | 0.13124 | 0.16101 | 0.19077 | 0.2205 | 0.25022 | 0.27992 | 0.3096 | 0.33927 | 0.36891 | 0.39854 | 0.42815 | 0.45775 | 0.48732 | 0.51689 | 0.54643 | 0.57596 | 0.60548 | 0.63498 | 0.66447 | 0.69394 | 0.7234 | 0.75285 | 0.78228 | 0.8117 | 0.8411 | 0.8705 | 0.89988 | 0.92925 | 0.9586 | 0.98795 | 1.0173 | 1.0466 | 1.0759 | 1.1052 | 1.1345 | 1.1638 | 1.1931 | 1.2223 | 1.2516 | 1.2808 | 1.31 | 1.3393 | 1.3685 | 1.3977 | 1.4269 | 1.4561 | 1.4853 | 1.5144 | 1.5436 | 1.5728 | 1.6019 | 1.6311 | 1.6602 | 1.6893 | 1.7184 | 1.7476 | 1.7767 | 1.8058 | 1.8349 | 1.864 | 1.8931 | 1.9221 | 1.9512 | 1.9803 | 2.0093 | 2.0384 | 2.0674 | 2.0965 | 2.1255 | 2.1546 | 2.1836 | 2.2126 | 2.2417 | 2.2707 | 2.2997 | 2.3287 | 2.3577 | 2.3867 | 2.4157 | 2.4447 | 2.4737 | 2.5027 | 2.5317 | 2.5606 | 2.5896 | 2.6186 | 2.6476 | 2.6765 | 2.7055 | 2.7345 | 2.7634 | 2.7924 | 2.8213 | 2.8503 | 2.8792 | 2.9082 | 2.9371 | 2.966 | 2.995 | 3.0239 | 3.0528 | 3.0818 | 3.1107 | 3.1396 | 3.1685 | 3.1975 | 3.2264 | 3.2553 | 3.2842 | 3.3131 | 3.342 | 3.3709 | 3.3998 | 3.4288 | 3.4577 | 3.4866 | 3.5155 | 3.5444 | 3.5733 | 3.6021 | 3.631 | 3.6599 | 3.6888 | 3.7177 | 3.7466 | 3.7755 | 3.8044 | 3.8333 | 3.8621 | 3.891 | 3.9199 | 3.9488 | 3.9777 | 4.0065 | 4.0354 | 4.0643 | 4.0932 | 4.122 | 4.1509 | 4.1798 | 4.2087 | 4.2375 | 4.2664 | 4.2953 | 4.3241 | 4.353 | 4.3819 | 4.4107 | 4.4396 | 4.4685 | 4.4973 | 4.5262 | 4.5551 | 4.5839 | 4.6128 | 4.6416 | 4.6705 | 4.6994 | 4.7282 | 4.7571 | 4.7859 | 4.8148 | 4.8436 | 4.8725 | 4.9014 | 4.9302 | 4.9591 | 4.9879 | 5.0168 | 5.0456 | 5.0745 | 5.1033 | 5.1322 | 5.161 | 5.1899 | 5.2187 | 5.2476 | 5.2764 | 5.3053 | 5.3341 | 5.363 | 5.3918 | 5.4207 | 5.4495 | 5.4784 | 5.5072 | 5.5361 | 5.5649 | 5.5938 | 5.6226 | 5.6514 | 5.6803 | 5.7091 | 5.738 | 5.7668
|  |  | 3021 | 0.3367 |  |  | 2.6183e-160 |  |  |  | 3021 | 10000000 | 2.6183e-160 | 2.6183e-161 | 2.6183e-161 | 2.6183e-161 | 2.6183e-161 | 2.6183e-161 | 2.6183e-161 | 2.6183e-161 | 2.6183e-161 | 2.6183e-161 | 2.6183e-161 | 15900 | 1.4418 |  | -0.046788 | -0.016908 | 0.01295 | 0.042787 | 0.072604 | 0.1024 | 0.13218 | 0.16193 | 0.19167 | 0.22139 | 0.25109 | 0.28077 | 0.31043 | 0.34008 | 0.3697 | 0.39931 | 0.42891 | 0.45849 | 0.48805 | 0.5176 | 0.54713 | 0.57664 | 0.60615 | 0.63563 | 0.66511 | 0.69456 | 0.72401 | 0.75344 | 0.78286 | 0.81227 | 0.84166 | 0.87104 | 0.90041 | 0.92977 | 0.95911 | 0.98845 | 1.0178 | 1.0471 | 1.0764 | 1.1057 | 1.135 | 1.1642 | 1.1935 | 1.2227 | 1.252 | 1.2812 | 1.3104 | 1.3397 | 1.3689 | 1.3981 | 1.4272 | 1.4564 | 1.4856 | 1.5148 | 1.5439 | 1.5731 | 1.6022 | 1.6314 | 1.6605 | 1.6896 | 1.7187 | 1.7478 | 1.7769 | 1.806 | 1.8351 | 1.8642 | 1.8933 | 1.9224 | 1.9514 | 1.9805 | 2.0096 | 2.0386 | 2.0677 | 2.0967 | 2.1257 | 2.1548 | 2.1838 | 2.2128 | 2.2418 | 2.2709 | 2.2999 | 2.3289 | 2.3579 | 2.3869 | 2.4159 | 2.4449 | 2.4738 | 2.5028 | 2.5318 | 2.5608 | 2.5898 | 2.6187 | 2.6477 | 2.6767 | 2.7056 | 2.7346 | 2.7635 | 2.7925 | 2.8214 | 2.8504 | 2.8793 | 2.9083 | 2.9372 | 2.9661 | 2.9951 | 3.024 | 3.0529 | 3.0819 | 3.1108 | 3.1397 | 3.1686 | 3.1975 | 3.2265 | 3.2554 | 3.2843 | 3.3132 | 3.3421 | 3.371 | 3.3999 | 3.4288 | 3.4577 | 3.4866 | 3.5155 | 3.5444 | 3.5733 | 3.6022 | 3.6311 | 3.66 | 3.6889 | 3.7178 | 3.7467 | 3.7755 | 3.8044 | 3.8333 | 3.8622 | 3.8911 | 3.92 | 3.9488 | 3.9777 | 4.0066 | 4.0355 | 4.0643 | 4.0932 | 4.1221 | 4.151 | 4.1798 | 4.2087 | 4.2376 | 4.2664 | 4.2953 | 4.3242 | 4.353 | 4.3819 | 4.4108 | 4.4396 | 4.4685 | 4.4974 | 4.5262 | 4.5551 | 4.5839 | 4.6128 | 4.6417 | 4.6705 | 4.6994 | 4.7282 | 4.7571 | 4.786 | 4.8148 | 4.8437 | 4.8725 | 4.9014 | 4.9302 | 4.9591 | 4.9879 | 5.0168 | 5.0456 | 5.0745 | 5.1033 | 5.1322 | 5.161 | 5.1899 | 5.2187 | 5.2476 | 5.2764 | 5.3053 | 5.3341 | 5.363 | 5.3918 | 5.4207 | 5.4495 | 5.4784 | 5.5072 | 5.5361 | 5.5649 | 5.5938 | 5.6226 | 5.6515 | 5.6803 | 5.7091 | 5.738 | 5.7668
|  |  | 3031 | 0.33549 |  |  | 2.6087e-160 |  |  |  | 3031 | 10000000 | 2.6087e-160 | 2.6087e-161 | 2.6087e-161 | 2.6087e-161 | 2.6087e-161 | 2.6087e-161 | 2.6087e-161 | 2.6087e-161 | 2.6087e-161 | 2.6087e-161 | 2.6087e-161 | 16000 | 1.4418 |  | -0.045744 | -0.015886 | 0.013952 | 0.043768 | 0.073564 | 0.10334 | 0.1331 | 0.16283 | 0.19255 | 0.22225 | 0.25193 | 0.28159 | 0.31124 | 0.34087 | 0.37048 | 0.40007 | 0.42965 | 0.45921 | 0.48876 | 0.51829 | 0.54781 | 0.57731 | 0.6068 | 0.63627 | 0.66573 | 0.69517 | 0.72461 | 0.75402 | 0.78343 | 0.81282 | 0.84221 | 0.87157 | 0.90093 | 0.93028 | 0.95961 | 0.98893 | 1.0182 | 1.0475 | 1.0768 | 1.1061 | 1.1354 | 1.1647 | 1.1939 | 1.2231 | 1.2524 | 1.2816 | 1.3108 | 1.34 | 1.3692 | 1.3984 | 1.4276 | 1.4568 | 1.4859 | 1.5151 | 1.5442 | 1.5734 | 1.6025 | 1.6317 | 1.6608 | 1.6899 | 1.719 | 1.7481 | 1.7772 | 1.8063 | 1.8354 | 1.8645 | 1.8935 | 1.9226 | 1.9517 | 1.9807 | 2.0098 | 2.0388 | 2.0679 | 2.0969 | 2.1259 | 2.155 | 2.184 | 2.213 | 2.242 | 2.271 | 2.3 | 2.329 | 2.358 | 2.387 | 2.416 | 2.445 | 2.474 | 2.503 | 2.5319 | 2.5609 | 2.5899 | 2.6189 | 2.6478 | 2.6768 | 2.7057 | 2.7347 | 2.7636 | 2.7926 | 2.8215 | 2.8505 | 2.8794 | 2.9084 | 2.9373 | 2.9662 | 2.9952 | 3.0241 | 3.053 | 3.0819 | 3.1109 | 3.1398 | 3.1687 | 3.1976 | 3.2265 | 3.2554 | 3.2844 | 3.3133 | 3.3422 | 3.3711 | 3.4 | 3.4289 | 3.4578 | 3.4867 | 3.5156 | 3.5445 | 3.5734 | 3.6023 | 3.6312 | 3.66 | 3.6889 | 3.7178 | 3.7467 | 3.7756 | 3.8045 | 3.8334 | 3.8622 | 3.8911 | 3.92 | 3.9489 | 3.9778 | 4.0066 | 4.0355 | 4.0644 | 4.0933 | 4.1221 | 4.151 | 4.1799 | 4.2087 | 4.2376 | 4.2665 | 4.2953 | 4.3242 | 4.3531 | 4.3819 | 4.4108 | 4.4397 | 4.4685 | 4.4974 | 4.5262 | 4.5551 | 4.584 | 4.6128 | 4.6417 | 4.6705 | 4.6994 | 4.7283 | 4.7571 | 4.786 | 4.8148 | 4.8437 | 4.8725 | 4.9014 | 4.9302 | 4.9591 | 4.988 | 5.0168 | 5.0457 | 5.0745 | 5.1034 | 5.1322 | 5.1611 | 5.1899 | 5.2188 | 5.2476 | 5.2765 | 5.3053 | 5.3342 | 5.363 | 5.3919 | 5.4207 | 5.4495 | 5.4784 | 5.5072 | 5.5361 | 5.5649 | 5.5938 | 5.6226 | 5.6515 | 5.6803 | 5.7092 | 5.738 | 5.7668
|  |  | 3041 | 0.33428 |  |  | 2.5991e-160 |  |  |  | 3041 | 10000000 | 2.5991e-160 | 2.5991e-161 | 2.5991e-161 | 2.5991e-161 | 2.5991e-161 | 2.5991e-161 | 2.5991e-161 | 2.5991e-161 | 2.5991e-161 | 2.5991e-161 | 2.5991e-161 | 16100 | 1.4418 |  | -0.044721 | -0.014884 | 0.014932 | 0.044728 | 0.074504 | 0.10426 | 0.134 | 0.16371 | 0.19341 | 0.2231 | 0.25276 | 0.2824 | 0.31203 | 0.34164 | 0.37124 | 0.40082 | 0.43038 | 0.45993 | 0.48946 | 0.51897 | 0.54847 | 0.57796 | 0.60743 | 0.63689 | 0.66634 | 0.69577 | 0.72519 | 0.75459 | 0.78399 | 0.81337 | 0.84274 | 0.8721 | 0.90144 | 0.93077 | 0.9601 | 0.98941 | 1.0187 | 1.048 | 1.0773 | 1.1066 | 1.1358 | 1.1651 | 1.1943 | 1.2235 | 1.2528 | 1.282 | 1.3112 | 1.3404 | 1.3696 | 1.3988 | 1.4279 | 1.4571 | 1.4863 | 1.5154 | 1.5445 | 1.5737 | 1.6028 | 1.6319 | 1.6611 | 1.6902 | 1.7193 | 1.7484 | 1.7775 | 1.8065 | 1.8356 | 1.8647 | 1.8938 | 1.9228 | 1.9519 | 1.9809 | 2.01 | 2.039 | 2.0681 | 2.0971 | 2.1261 | 2.1551 | 2.1842 | 2.2132 | 2.2422 | 2.2712 | 2.3002 | 2.3292 | 2.3582 | 2.3872 | 2.4162 | 2.4452 | 2.4741 | 2.5031 | 2.5321 | 2.5611 | 2.59 | 2.619 | 2.6479 | 2.6769 | 2.7059 | 2.7348 | 2.7638 | 2.7927 | 2.8216 | 2.8506 | 2.8795 | 2.9085 | 2.9374 | 2.9663 | 2.9953 | 3.0242 | 3.0531 | 3.082 | 3.111 | 3.1399 | 3.1688 | 3.1977 | 3.2266 | 3.2555 | 3.2844 | 3.3133 | 3.3422 | 3.3711 | 3.4 | 3.4289 | 3.4578 | 3.4867 | 3.5156 | 3.5445 | 3.5734 | 3.6023 | 3.6312 | 3.6601 | 3.689 | 3.7179 | 3.7468 | 3.7756 | 3.8045 | 3.8334 | 3.8623 | 3.8912 | 3.92 | 3.9489 | 3.9778 | 4.0067 | 4.0355 | 4.0644 | 4.0933 | 4.1222 | 4.151 | 4.1799 | 4.2088 | 4.2376 | 4.2665 | 4.2954 | 4.3242 | 4.3531 | 4.382 | 4.4108 | 4.4397 | 4.4685 | 4.4974 | 4.5263 | 4.5551 | 4.584 | 4.6129 | 4.6417 | 4.6706 | 4.6994 | 4.7283 | 4.7571 | 4.786 | 4.8148 | 4.8437 | 4.8726 | 4.9014 | 4.9303 | 4.9591 | 4.988 | 5.0168 | 5.0457 | 5.0745 | 5.1034 | 5.1322 | 5.1611 | 5.1899 | 5.2188 | 5.2476 | 5.2765 | 5.3053 | 5.3342 | 5.363 | 5.3919 | 5.4207 | 5.4496 | 5.4784 | 5.5072 | 5.5361 | 5.5649 | 5.5938 | 5.6226 | 5.6515 | 5.6803 | 5.7092 | 5.738 | 5.7669
|  |  | 3051 | 0.33308 |  |  | 2.5895e-160 |  |  |  | 3051 | 10000000 | 2.5895e-160 | 2.5895e-161 | 2.5895e-161 | 2.5895e-161 | 2.5895e-161 | 2.5895e-161 | 2.5895e-161 | 2.5895e-161 | 2.5895e-161 | 2.5895e-161 | 2.5895e-161 | 16200 | 1.4418 |  | -0.04372 | -0.013904 | 0.015892 | 0.045668 | 0.075424 | 0.10516 | 0.13488 | 0.16458 | 0.19426 | 0.22392 | 0.25357 | 0.2832 | 0.31281 | 0.3424 | 0.37198 | 0.40154 | 0.43109 | 0.46062 | 0.49014 | 0.51964 | 0.54913 | 0.5786 | 0.60806 | 0.6375 | 0.66693 | 0.69635 | 0.72576 | 0.75515 | 0.78453 | 0.8139 | 0.84326 | 0.8726 | 0.90194 | 0.93126 | 0.96057 | 0.98988 | 1.0192 | 1.0484 | 1.0777 | 1.107 | 1.1362 | 1.1655 | 1.1947 | 1.2239 | 1.2531 | 1.2824 | 1.3115 | 1.3407 | 1.3699 | 1.3991 | 1.4283 | 1.4574 | 1.4866 | 1.5157 | 1.5449 | 1.574 | 1.6031 | 1.6322 | 1.6613 | 1.6904 | 1.7195 | 1.7486 | 1.7777 | 1.8068 | 1.8359 | 1.8649 | 1.894 | 1.923 | 1.9521 | 1.9811 | 2.0102 | 2.0392 | 2.0683 | 2.0973 | 2.1263 | 2.1553 | 2.1843 | 2.2134 | 2.2424 | 2.2714 | 2.3004 | 2.3294 | 2.3583 | 2.3873 | 2.4163 | 2.4453 | 2.4743 | 2.5032 | 2.5322 | 2.5612 | 2.5902 | 2.6191 | 2.6481 | 2.677 | 2.706 | 2.7349 | 2.7639 | 2.7928 | 2.8218 | 2.8507 | 2.8796 | 2.9086 | 2.9375 | 2.9664 | 2.9953 | 3.0243 | 3.0532 | 3.0821 | 3.111 | 3.14 | 3.1689 | 3.1978 | 3.2267 | 3.2556 | 3.2845 | 3.3134 | 3.3423 | 3.3712 | 3.4001 | 3.429 | 3.4579 | 3.4868 | 3.5157 | 3.5446 | 3.5735 | 3.6024 | 3.6313 | 3.6601 | 3.689 | 3.7179 | 3.7468 | 3.7757 | 3.8046 | 3.8334 | 3.8623 | 3.8912 | 3.9201 | 3.949 | 3.9778 | 4.0067 | 4.0356 | 4.0645 | 4.0933 | 4.1222 | 4.1511 | 4.1799 | 4.2088 | 4.2377 | 4.2665 | 4.2954 | 4.3243 | 4.3531 | 4.382 | 4.4109 | 4.4397 | 4.4686 | 4.4974 | 4.5263 | 4.5552 | 4.584 | 4.6129 | 4.6417 | 4.6706 | 4.6994 | 4.7283 | 4.7572 | 4.786 | 4.8149 | 4.8437 | 4.8726 | 4.9014 | 4.9303 | 4.9591 | 4.988 | 5.0168 | 5.0457 | 5.0745 | 5.1034 | 5.1322 | 5.1611 | 5.1899 | 5.2188 | 5.2476 | 5.2765 | 5.3053 | 5.3342 | 5.363 | 5.3919 | 5.4207 | 5.4496 | 5.4784 | 5.5073 | 5.5361 | 5.565 | 5.5938 | 5.6226 | 5.6515 | 5.6803 | 5.7092 | 5.738 | 5.7669
|  |  | 3061 | 0.33188 |  |  | 2.58e-160 |  |  |  | 3061 | 10000000 | 2.58e-160 | 2.58e-161 | 2.58e-161 | 2.58e-161 | 2.58e-161 | 2.58e-161 | 2.58e-161 | 2.58e-161 | 2.58e-161 | 2.58e-161 | 2.58e-161 | 16300 | 1.4418 |  | -0.04274 | -0.012944 | 0.016832 | 0.046588 | 0.076325 | 0.10604 | 0.13574 | 0.16542 | 0.19509 | 0.22473 | 0.25436 | 0.28397 | 0.31357 | 0.34314 | 0.37271 | 0.40225 | 0.43178 | 0.4613 | 0.4908 | 0.52029 | 0.54976 | 0.57922 | 0.60867 | 0.6381 | 0.66752 | 0.69692 | 0.72632 | 0.7557 | 0.78507 | 0.81442 | 0.84377 | 0.8731 | 0.90243 | 0.93174 | 0.96104 | 0.99033 | 1.0196 | 1.0489 | 1.0781 | 1.1074 | 1.1366 | 1.1659 | 1.1951 | 1.2243 | 1.2535 | 1.2827 | 1.3119 | 1.3411 | 1.3703 | 1.3994 | 1.4286 | 1.4577 | 1.4869 | 1.516 | 1.5451 | 1.5743 | 1.6034 | 1.6325 | 1.6616 | 1.6907 | 1.7198 | 1.7489 | 1.778 | 1.807 | 1.8361 | 1.8652 | 1.8942 | 1.9233 | 1.9523 | 1.9814 | 2.0104 | 2.0394 | 2.0685 | 2.0975 | 2.1265 | 2.1555 | 2.1845 | 2.2135 | 2.2425 | 2.2715 | 2.3005 | 2.3295 | 2.3585 | 2.3875 | 2.4165 | 2.4454 | 2.4744 | 2.5034 | 2.5324 | 2.5613 | 2.5903 | 2.6192 | 2.6482 | 2.6771 | 2.7061 | 2.735 | 2.764 | 2.7929 | 2.8219 | 2.8508 | 2.8797 | 2.9087 | 2.9376 | 2.9665 | 2.9954 | 3.0244 | 3.0533 | 3.0822 | 3.1111 | 3.14 | 3.1689 | 3.1979 | 3.2268 | 3.2557 | 3.2846 | 3.3135 | 3.3424 | 3.3713 | 3.4002 | 3.4291 | 3.458 | 3.4869 | 3.5158 | 3.5446 | 3.5735 | 3.6024 | 3.6313 | 3.6602 | 3.6891 | 3.718 | 3.7468 | 3.7757 | 3.8046 | 3.8335 | 3.8624 | 3.8912 | 3.9201 | 3.949 | 3.9779 | 4.0067 | 4.0356 | 4.0645 | 4.0934 | 4.1222 | 4.1511 | 4.18 | 4.2088 | 4.2377 | 4.2666 | 4.2954 | 4.3243 | 4.3532 | 4.382 | 4.4109 | 4.4397 | 4.4686 | 4.4975 | 4.5263 | 4.5552 | 4.584 | 4.6129 | 4.6418 | 4.6706 | 4.6995 | 4.7283 | 4.7572 | 4.786 | 4.8149 | 4.8437 | 4.8726 | 4.9014 | 4.9303 | 4.9591 | 4.988 | 5.0169 | 5.0457 | 5.0746 | 5.1034 | 5.1323 | 5.1611 | 5.19 | 5.2188 | 5.2476 | 5.2765 | 5.3053 | 5.3342 | 5.363 | 5.3919 | 5.4207 | 5.4496 | 5.4784 | 5.5073 | 5.5361 | 5.565 | 5.5938 | 5.6226 | 5.6515 | 5.6803 | 5.7092 | 5.738 | 5.7669
|  |  | 3071 | 0.33069 |  |  | 2.5705e-160 |  |  |  | 3071 | 10000000 | 2.5705e-160 | 2.5705e-161 | 2.5705e-161 | 2.5705e-161 | 2.5705e-161 | 2.5705e-161 | 2.5705e-161 | 2.5705e-161 | 2.5705e-161 | 2.5705e-161 | 2.5705e-161 | 16400 | 1.4418 |  | -0.04178 | -0.012004 | 0.017752 | 0.047489 | 0.077207 | 0.10691 | 0.13659 | 0.16625 | 0.1959 | 0.22552 | 0.25514 | 0.28473 | 0.31431 | 0.34387 | 0.37342 | 0.40295 | 0.43247 | 0.46197 | 0.49145 | 0.52093 | 0.55039 | 0.57983 | 0.60926 | 0.63868 | 0.66809 | 0.69748 | 0.72686 | 0.75623 | 0.78559 | 0.81493 | 0.84427 | 0.87359 | 0.9029 | 0.9322 | 0.9615 | 0.99078 | 1.02 | 1.0493 | 1.0786 | 1.1078 | 1.137 | 1.1663 | 1.1955 | 1.2247 | 1.2539 | 1.2831 | 1.3122 | 1.3414 | 1.3706 | 1.3997 | 1.4289 | 1.458 | 1.4872 | 1.5163 | 1.5454 | 1.5745 | 1.6037 | 1.6328 | 1.6619 | 1.6909 | 1.72 | 1.7491 | 1.7782 | 1.8073 | 1.8363 | 1.8654 | 1.8944 | 1.9235 | 1.9525 | 1.9816 | 2.0106 | 2.0396 | 2.0686 | 2.0977 | 2.1267 | 2.1557 | 2.1847 | 2.2137 | 2.2427 | 2.2717 | 2.3007 | 2.3297 | 2.3586 | 2.3876 | 2.4166 | 2.4456 | 2.4745 | 2.5035 | 2.5325 | 2.5614 | 2.5904 | 2.6194 | 2.6483 | 2.6773 | 2.7062 | 2.7351 | 2.7641 | 2.793 | 2.822 | 2.8509 | 2.8798 | 2.9088 | 2.9377 | 2.9666 | 2.9955 | 3.0244 | 3.0534 | 3.0823 | 3.1112 | 3.1401 | 3.169 | 3.1979 | 3.2268 | 3.2557 | 3.2846 | 3.3135 | 3.3424 | 3.3713 | 3.4002 | 3.4291 | 3.458 | 3.4869 | 3.5158 | 3.5447 | 3.5736 | 3.6025 | 3.6314 | 3.6602 | 3.6891 | 3.718 | 3.7469 | 3.7758 | 3.8047 | 3.8335 | 3.8624 | 3.8913 | 3.9202 | 3.949 | 3.9779 | 4.0068 | 4.0357 | 4.0645 | 4.0934 | 4.1223 | 4.1511 | 4.18 | 4.2089 | 4.2377 | 4.2666 | 4.2955 | 4.3243 | 4.3532 | 4.382 | 4.4109 | 4.4398 | 4.4686 | 4.4975 | 4.5263 | 4.5552 | 4.5841 | 4.6129 | 4.6418 | 4.6706 | 4.6995 | 4.7283 | 4.7572 | 4.786 | 4.8149 | 4.8438 | 4.8726 | 4.9015 | 4.9303 | 4.9592 | 4.988 | 5.0169 | 5.0457 | 5.0746 | 5.1034 | 5.1323 | 5.1611 | 5.19 | 5.2188 | 5.2477 | 5.2765 | 5.3054 | 5.3342 | 5.363 | 5.3919 | 5.4207 | 5.4496 | 5.4784 | 5.5073 | 5.5361 | 5.565 | 5.5938 | 5.6227 | 5.6515 | 5.6803 | 5.7092 | 5.738 | 5.7669
|  |  | 3081 | 0.3295 |  |  | 2.5611e-160 |  |  |  | 3081 | 10000000 | 2.5611e-160 | 2.5611e-161 | 2.5611e-161 | 2.5611e-161 | 2.5611e-161 | 2.5611e-161 | 2.5611e-161 | 2.5611e-161 | 2.5611e-161 | 2.5611e-161 | 2.5611e-161 | 16500 | 1.4418 |  | -0.04084 | -0.011083 | 0.018654 | 0.048371 | 0.078071 | 0.10775 | 0.13741 | 0.16706 | 0.19669 | 0.2263 | 0.25589 | 0.28547 | 0.31504 | 0.34458 | 0.37411 | 0.40363 | 0.43313 | 0.46262 | 0.49209 | 0.52155 | 0.55099 | 0.58043 | 0.60985 | 0.63925 | 0.66864 | 0.69803 | 0.72739 | 0.75675 | 0.7861 | 0.81543 | 0.84475 | 0.87407 | 0.90337 | 0.93266 | 0.96194 | 0.99121 | 1.0205 | 1.0497 | 1.079 | 1.1082 | 1.1374 | 1.1666 | 1.1958 | 1.225 | 1.2542 | 1.2834 | 1.3126 | 1.3418 | 1.3709 | 1.4001 | 1.4292 | 1.4583 | 1.4875 | 1.5166 | 1.5457 | 1.5748 | 1.6039 | 1.633 | 1.6621 | 1.6912 | 1.7203 | 1.7494 | 1.7784 | 1.8075 | 1.8365 | 1.8656 | 1.8946 | 1.9237 | 1.9527 | 1.9818 | 2.0108 | 2.0398 | 2.0688 | 2.0978 | 2.1268 | 2.1559 | 2.1849 | 2.2139 | 2.2429 | 2.2718 | 2.3008 | 2.3298 | 2.3588 | 2.3878 | 2.4167 | 2.4457 | 2.4747 | 2.5036 | 2.5326 | 2.5616 | 2.5905 | 2.6195 | 2.6484 | 2.6774 | 2.7063 | 2.7352 | 2.7642 | 2.7931 | 2.8221 | 2.851 | 2.8799 | 2.9088 | 2.9378 | 2.9667 | 2.9956 | 3.0245 | 3.0534 | 3.0824 | 3.1113 | 3.1402 | 3.1691 | 3.198 | 3.2269 | 3.2558 | 3.2847 | 3.3136 | 3.3425 | 3.3714 | 3.4003 | 3.4292 | 3.4581 | 3.487 | 3.5159 | 3.5448 | 3.5736 | 3.6025 | 3.6314 | 3.6603 | 3.6892 | 3.7181 | 3.7469 | 3.7758 | 3.8047 | 3.8336 | 3.8624 | 3.8913 | 3.9202 | 3.9491 | 3.9779 | 4.0068 | 4.0357 | 4.0646 | 4.0934 | 4.1223 | 4.1512 | 4.18 | 4.2089 | 4.2378 | 4.2666 | 4.2955 | 4.3243 | 4.3532 | 4.3821 | 4.4109 | 4.4398 | 4.4686 | 4.4975 | 4.5264 | 4.5552 | 4.5841 | 4.6129 | 4.6418 | 4.6706 | 4.6995 | 4.7284 | 4.7572 | 4.7861 | 4.8149 | 4.8438 | 4.8726 | 4.9015 | 4.9303 | 4.9592 | 4.988 | 5.0169 | 5.0457 | 5.0746 | 5.1034 | 5.1323 | 5.1611 | 5.19 | 5.2188 | 5.2477 | 5.2765 | 5.3054 | 5.3342 | 5.3631 | 5.3919 | 5.4208 | 5.4496 | 5.4784 | 5.5073 | 5.5361 | 5.565 | 5.5938 | 5.6227 | 5.6515 | 5.6804 | 5.7092 | 5.738 | 5.7669
|  |  | 3091 | 0.32831 |  |  | 2.5516e-160 |  |  |  | 3091 | 10000000 | 2.5516e-160 | 2.5516e-161 | 2.5516e-161 | 2.5516e-161 | 2.5516e-161 | 2.5516e-161 | 2.5516e-161 | 2.5516e-161 | 2.5516e-161 | 2.5516e-161 | 2.5516e-161 | 16600 | 1.4418 |  | -0.039919 | -0.010182 | 0.019536 | 0.049235 | 0.078916 | 0.10858 | 0.13822 | 0.16785 | 0.19746 | 0.22706 | 0.25664 | 0.2862 | 0.31575 | 0.34528 | 0.37479 | 0.4043 | 0.43378 | 0.46325 | 0.49271 | 0.52216 | 0.55159 | 0.58101 | 0.61042 | 0.63981 | 0.66919 | 0.69856 | 0.72792 | 0.75726 | 0.7866 | 0.81592 | 0.84523 | 0.87453 | 0.90382 | 0.9331 | 0.96238 | 0.99164 | 1.0209 | 1.0501 | 1.0794 | 1.1086 | 1.1378 | 1.167 | 1.1962 | 1.2254 | 1.2546 | 1.2838 | 1.3129 | 1.3421 | 1.3712 | 1.4004 | 1.4295 | 1.4586 | 1.4878 | 1.5169 | 1.546 | 1.5751 | 1.6042 | 1.6333 | 1.6624 | 1.6914 | 1.7205 | 1.7496 | 1.7786 | 1.8077 | 1.8368 | 1.8658 | 1.8948 | 1.9239 | 1.9529 | 1.9819 | 2.011 | 2.04 | 2.069 | 2.098 | 2.127 | 2.156 | 2.185 | 2.214 | 2.243 | 2.272 | 2.301 | 2.33 | 2.3589 | 2.3879 | 2.4169 | 2.4458 | 2.4748 | 2.5038 | 2.5327 | 2.5617 | 2.5906 | 2.6196 | 2.6485 | 2.6775 | 2.7064 | 2.7353 | 2.7643 | 2.7932 | 2.8222 | 2.8511 | 2.88 | 2.9089 | 2.9379 | 2.9668 | 2.9957 | 3.0246 | 3.0535 | 3.0824 | 3.1113 | 3.1403 | 3.1692 | 3.1981 | 3.227 | 3.2559 | 3.2848 | 3.3137 | 3.3426 | 3.3715 | 3.4004 | 3.4292 | 3.4581 | 3.487 | 3.5159 | 3.5448 | 3.5737 | 3.6026 | 3.6315 | 3.6603 | 3.6892 | 3.7181 | 3.747 | 3.7759 | 3.8047 | 3.8336 | 3.8625 | 3.8914 | 3.9202 | 3.9491 | 3.978 | 4.0068 | 4.0357 | 4.0646 | 4.0935 | 4.1223 | 4.1512 | 4.1801 | 4.2089 | 4.2378 | 4.2666 | 4.2955 | 4.3244 | 4.3532 | 4.3821 | 4.411 | 4.4398 | 4.4687 | 4.4975 | 4.5264 | 4.5552 | 4.5841 | 4.613 | 4.6418 | 4.6707 | 4.6995 | 4.7284 | 4.7572 | 4.7861 | 4.8149 | 4.8438 | 4.8726 | 4.9015 | 4.9303 | 4.9592 | 4.988 | 5.0169 | 5.0457 | 5.0746 | 5.1034 | 5.1323 | 5.1611 | 5.19 | 5.2188 | 5.2477 | 5.2765 | 5.3054 | 5.3342 | 5.3631 | 5.3919 | 5.4208 | 5.4496 | 5.4785 | 5.5073 | 5.5361 | 5.565 | 5.5938 | 5.6227 | 5.6515 | 5.6804 | 5.7092 | 5.738 | 5.7669
|  |  | 3101 | 0.32713 |  |  | 2.5422e-160 |  |  |  | 3101 | 10000000 | 2.5422e-160 | 2.5422e-161 | 2.5422e-161 | 2.5422e-161 | 2.5422e-161 | 2.5422e-161 | 2.5422e-161 | 2.5422e-161 | 2.5422e-161 | 2.5422e-161 | 2.5422e-161 | 16700 | 1.4418 |  | -0.039018 | -0.0093003 | 0.020399 | 0.05008 | 0.079743 | 0.10939 | 0.13902 | 0.16863 | 0.19822 | 0.2278 | 0.25736 | 0.28691 | 0.31644 | 0.34596 | 0.37546 | 0.40495 | 0.43442 | 0.46388 | 0.49332 | 0.52276 | 0.55217 | 0.58158 | 0.61097 | 0.64035 | 0.66972 | 0.69908 | 0.72843 | 0.75776 | 0.78708 | 0.8164 | 0.8457 | 0.87499 | 0.90427 | 0.93354 | 0.9628 | 0.99205 | 1.0213 | 1.0505 | 1.0798 | 1.109 | 1.1382 | 1.1674 | 1.1966 | 1.2257 | 1.2549 | 1.2841 | 1.3132 | 1.3424 | 1.3715 | 1.4007 | 1.4298 | 1.4589 | 1.488 | 1.5172 | 1.5463 | 1.5754 | 1.6044 | 1.6335 | 1.6626 | 1.6917 | 1.7207 | 1.7498 | 1.7789 | 1.8079 | 1.837 | 1.866 | 1.895 | 1.9241 | 1.9531 | 1.9821 | 2.0112 | 2.0402 | 2.0692 | 2.0982 | 2.1272 | 2.1562 | 2.1852 | 2.2142 | 2.2432 | 2.2721 | 2.3011 | 2.3301 | 2.3591 | 2.388 | 2.417 | 2.446 | 2.4749 | 2.5039 | 2.5328 | 2.5618 | 2.5907 | 2.6197 | 2.6486 | 2.6776 | 2.7065 | 2.7354 | 2.7644 | 2.7933 | 2.8222 | 2.8512 | 2.8801 | 2.909 | 2.9379 | 2.9669 | 2.9958 | 3.0247 | 3.0536 | 3.0825 | 3.1114 | 3.1403 | 3.1692 | 3.1981 | 3.227 | 3.2559 | 3.2848 | 3.3137 | 3.3426 | 3.3715 | 3.4004 | 3.4293 | 3.4582 | 3.4871 | 3.516 | 3.5449 | 3.5737 | 3.6026 | 3.6315 | 3.6604 | 3.6893 | 3.7181 | 3.747 | 3.7759 | 3.8048 | 3.8337 | 3.8625 | 3.8914 | 3.9203 | 3.9491 | 3.978 | 4.0069 | 4.0358 | 4.0646 | 4.0935 | 4.1224 | 4.1512 | 4.1801 | 4.2089 | 4.2378 | 4.2667 | 4.2955 | 4.3244 | 4.3533 | 4.3821 | 4.411 | 4.4398 | 4.4687 | 4.4976 | 4.5264 | 4.5553 | 4.5841 | 4.613 | 4.6418 | 4.6707 | 4.6995 | 4.7284 | 4.7572 | 4.7861 | 4.815 | 4.8438 | 4.8727 | 4.9015 | 4.9304 | 4.9592 | 4.9881 | 5.0169 | 5.0458 | 5.0746 | 5.1035 | 5.1323 | 5.1612 | 5.19 | 5.2188 | 5.2477 | 5.2765 | 5.3054 | 5.3342 | 5.3631 | 5.3919 | 5.4208 | 5.4496 | 5.4785 | 5.5073 | 5.5362 | 5.565 | 5.5938 | 5.6227 | 5.6515 | 5.6804 | 5.7092 | 5.7381 | 5.7669
|  |  | 3111 | 0.32596 |  |  | 2.5329e-160 |  |  |  | 3111 | 10000000 | 2.5329e-160 | 2.5329e-161 | 2.5329e-161 | 2.5329e-161 | 2.5329e-161 | 2.5329e-161 | 2.5329e-161 | 2.5329e-161 | 2.5329e-161 | 2.5329e-161 | 2.5329e-161 | 16800 | 1.4418 |  | -0.038136 | -0.0084368 | 0.021244 | 0.050907 | 0.080553 | 0.11018 | 0.13979 | 0.16939 | 0.19897 | 0.22853 | 0.25807 | 0.28761 | 0.31712 | 0.34662 | 0.37611 | 0.40558 | 0.43504 | 0.46449 | 0.49392 | 0.52334 | 0.55274 | 0.58214 | 0.61152 | 0.64089 | 0.67024 | 0.69959 | 0.72892 | 0.75825 | 0.78756 | 0.81686 | 0.84615 | 0.87543 | 0.9047 | 0.93396 | 0.96322 | 0.99246 | 1.0217 | 1.0509 | 1.0801 | 1.1093 | 1.1385 | 1.1677 | 1.1969 | 1.2261 | 1.2552 | 1.2844 | 1.3136 | 1.3427 | 1.3718 | 1.401 | 1.4301 | 1.4592 | 1.4883 | 1.5174 | 1.5465 | 1.5756 | 1.6047 | 1.6338 | 1.6628 | 1.6919 | 1.721 | 1.75 | 1.7791 | 1.8081 | 1.8372 | 1.8662 | 1.8952 | 1.9243 | 1.9533 | 1.9823 | 2.0113 | 2.0403 | 2.0693 | 2.0984 | 2.1273 | 2.1563 | 2.1853 | 2.2143 | 2.2433 | 2.2723 | 2.3013 | 2.3302 | 2.3592 | 2.3882 | 2.4171 | 2.4461 | 2.4751 | 2.504 | 2.533 | 2.5619 | 2.5909 | 2.6198 | 2.6487 | 2.6777 | 2.7066 | 2.7355 | 2.7645 | 2.7934 | 2.8223 | 2.8513 | 2.8802 | 2.9091 | 2.938 | 2.9669 | 2.9958 | 3.0248 | 3.0537 | 3.0826 | 3.1115 | 3.1404 | 3.1693 | 3.1982 | 3.2271 | 3.256 | 3.2849 | 3.3138 | 3.3427 | 3.3716 | 3.4005 | 3.4294 | 3.4582 | 3.4871 | 3.516 | 3.5449 | 3.5738 | 3.6027 | 3.6316 | 3.6604 | 3.6893 | 3.7182 | 3.7471 | 3.7759 | 3.8048 | 3.8337 | 3.8626 | 3.8914 | 3.9203 | 3.9492 | 3.978 | 4.0069 | 4.0358 | 4.0647 | 4.0935 | 4.1224 | 4.1512 | 4.1801 | 4.209 | 4.2378 | 4.2667 | 4.2956 | 4.3244 | 4.3533 | 4.3821 | 4.411 | 4.4399 | 4.4687 | 4.4976 | 4.5264 | 4.5553 | 4.5841 | 4.613 | 4.6419 | 4.6707 | 4.6996 | 4.7284 | 4.7573 | 4.7861 | 4.815 | 4.8438 | 4.8727 | 4.9015 | 4.9304 | 4.9592 | 4.9881 | 5.0169 | 5.0458 | 5.0746 | 5.1035 | 5.1323 | 5.1612 | 5.19 | 5.2189 | 5.2477 | 5.2766 | 5.3054 | 5.3342 | 5.3631 | 5.3919 | 5.4208 | 5.4496 | 5.4785 | 5.5073 | 5.5362 | 5.565 | 5.5938 | 5.6227 | 5.6515 | 5.6804 | 5.7092 | 5.7381 | 5.7669
|  |  | 3121 | 0.32478 |  |  | 2.5236e-160 |  |  |  | 3121 | 10000000 | 2.5236e-160 | 2.5236e-161 | 2.5236e-161 | 2.5236e-161 | 2.5236e-161 | 2.5236e-161 | 2.5236e-161 | 2.5236e-161 | 2.5236e-161 | 2.5236e-161 | 2.5236e-161 | 16900 | 1.4418 |  | -0.037273 | -0.0075917 | 0.022071 | 0.051717 | 0.081345 | 0.11096 | 0.14055 | 0.17013 | 0.19969 | 0.22924 | 0.25877 | 0.28829 | 0.31779 | 0.34727 | 0.37675 | 0.40621 | 0.43565 | 0.46508 | 0.4945 | 0.52391 | 0.5533 | 0.58268 | 0.61205 | 0.64141 | 0.67075 | 0.70009 | 0.72941 | 0.75872 | 0.78803 | 0.81732 | 0.8466 | 0.87587 | 0.90513 | 0.93438 | 0.96362 | 0.99286 | 1.0221 | 1.0513 | 1.0805 | 1.1097 | 1.1389 | 1.1681 | 1.1972 | 1.2264 | 1.2556 | 1.2847 | 1.3139 | 1.343 | 1.3721 | 1.4013 | 1.4304 | 1.4595 | 1.4886 | 1.5177 | 1.5468 | 1.5759 | 1.6049 | 1.634 | 1.6631 | 1.6921 | 1.7212 | 1.7503 | 1.7793 | 1.8083 | 1.8374 | 1.8664 | 1.8954 | 1.9245 | 1.9535 | 1.9825 | 2.0115 | 2.0405 | 2.0695 | 2.0985 | 2.1275 | 2.1565 | 2.1855 | 2.2145 | 2.2434 | 2.2724 | 2.3014 | 2.3304 | 2.3593 | 2.3883 | 2.4173 | 2.4462 | 2.4752 | 2.5041 | 2.5331 | 2.562 | 2.591 | 2.6199 | 2.6488 | 2.6778 | 2.7067 | 2.7356 | 2.7646 | 2.7935 | 2.8224 | 2.8513 | 2.8803 | 2.9092 | 2.9381 | 2.967 | 2.9959 | 3.0248 | 3.0537 | 3.0827 | 3.1116 | 3.1405 | 3.1694 | 3.1983 | 3.2272 | 3.2561 | 3.285 | 3.3138 | 3.3427 | 3.3716 | 3.4005 | 3.4294 | 3.4583 | 3.4872 | 3.5161 | 3.545 | 3.5738 | 3.6027 | 3.6316 | 3.6605 | 3.6894 | 3.7182 | 3.7471 | 3.776 | 3.8049 | 3.8337 | 3.8626 | 3.8915 | 3.9203 | 3.9492 | 3.9781 | 4.0069 | 4.0358 | 4.0647 | 4.0935 | 4.1224 | 4.1513 | 4.1801 | 4.209 | 4.2379 | 4.2667 | 4.2956 | 4.3244 | 4.3533 | 4.3822 | 4.411 | 4.4399 | 4.4687 | 4.4976 | 4.5264 | 4.5553 | 4.5842 | 4.613 | 4.6419 | 4.6707 | 4.6996 | 4.7284 | 4.7573 | 4.7861 | 4.815 | 4.8438 | 4.8727 | 4.9015 | 4.9304 | 4.9592 | 4.9881 | 5.0169 | 5.0458 | 5.0746 | 5.1035 | 5.1323 | 5.1612 | 5.19 | 5.2189 | 5.2477 | 5.2766 | 5.3054 | 5.3343 | 5.3631 | 5.3919 | 5.4208 | 5.4496 | 5.4785 | 5.5073 | 5.5362 | 5.565 | 5.5939 | 5.6227 | 5.6515 | 5.6804 | 5.7092 | 5.7381 | 5.7669
|  |  | 3131 | 0.32361 |  |  | 2.5143e-160 |  |  |  | 3131 | 10000000 | 2.5143e-160 | 2.5143e-161 | 2.5143e-161 | 2.5143e-161 | 2.5143e-161 | 2.5143e-161 | 2.5143e-161 | 2.5143e-161 | 2.5143e-161 | 2.5143e-161 | 2.5143e-161 | 17000 | 1.4418 |  | -0.036428 | -0.0067645 | 0.022881 | 0.052509 | 0.08212 | 0.11172 | 0.14129 | 0.17086 | 0.2004 | 0.22993 | 0.25945 | 0.28895 | 0.31844 | 0.34791 | 0.37737 | 0.40682 | 0.43625 | 0.46567 | 0.49507 | 0.52447 | 0.55385 | 0.58322 | 0.61257 | 0.64192 | 0.67125 | 0.70058 | 0.72989 | 0.75919 | 0.78848 | 0.81776 | 0.84703 | 0.87629 | 0.90554 | 0.93479 | 0.96402 | 0.99324 | 1.0225 | 1.0517 | 1.0809 | 1.1101 | 1.1392 | 1.1684 | 1.1976 | 1.2267 | 1.2559 | 1.285 | 1.3142 | 1.3433 | 1.3724 | 1.4015 | 1.4306 | 1.4597 | 1.4888 | 1.5179 | 1.547 | 1.5761 | 1.6052 | 1.6342 | 1.6633 | 1.6924 | 1.7214 | 1.7505 | 1.7795 | 1.8085 | 1.8376 | 1.8666 | 1.8956 | 1.9246 | 1.9537 | 1.9827 | 2.0117 | 2.0407 | 2.0697 | 2.0987 | 2.1277 | 2.1566 | 2.1856 | 2.2146 | 2.2436 | 2.2726 | 2.3015 | 2.3305 | 2.3595 | 2.3884 | 2.4174 | 2.4463 | 2.4753 | 2.5042 | 2.5332 | 2.5621 | 2.5911 | 2.62 | 2.6489 | 2.6779 | 2.7068 | 2.7357 | 2.7647 | 2.7936 | 2.8225 | 2.8514 | 2.8803 | 2.9093 | 2.9382 | 2.9671 | 2.996 | 3.0249 | 3.0538 | 3.0827 | 3.1116 | 3.1405 | 3.1694 | 3.1983 | 3.2272 | 3.2561 | 3.285 | 3.3139 | 3.3428 | 3.3717 | 3.4006 | 3.4295 | 3.4583 | 3.4872 | 3.5161 | 3.545 | 3.5739 | 3.6028 | 3.6316 | 3.6605 | 3.6894 | 3.7183 | 3.7471 | 3.776 | 3.8049 | 3.8338 | 3.8626 | 3.8915 | 3.9204 | 3.9492 | 3.9781 | 4.007 | 4.0358 | 4.0647 | 4.0936 | 4.1224 | 4.1513 | 4.1802 | 4.209 | 4.2379 | 4.2667 | 4.2956 | 4.3245 | 4.3533 | 4.3822 | 4.411 | 4.4399 | 4.4688 | 4.4976 | 4.5265 | 4.5553 | 4.5842 | 4.613 | 4.6419 | 4.6707 | 4.6996 | 4.7284 | 4.7573 | 4.7861 | 4.815 | 4.8439 | 4.8727 | 4.9016 | 4.9304 | 4.9593 | 4.9881 | 5.0169 | 5.0458 | 5.0746 | 5.1035 | 5.1323 | 5.1612 | 5.19 | 5.2189 | 5.2477 | 5.2766 | 5.3054 | 5.3343 | 5.3631 | 5.392 | 5.4208 | 5.4496 | 5.4785 | 5.5073 | 5.5362 | 5.565 | 5.5939 | 5.6227 | 5.6515 | 5.6804 | 5.7092 | 5.7381 | 5.7669
|  |  | 3141 | 0.32245 |  |  | 2.505e-160 |  |  |  | 3141 | 10000000 | 2.505e-160 | 2.505e-161 | 2.505e-161 | 2.505e-161 | 2.505e-161 | 2.505e-161 | 2.505e-161 | 2.505e-161 | 2.505e-161 | 2.505e-161 | 2.505e-161 | 17100 | 1.4418 |  | -0.0356 | -0.0059548 | 0.023673 | 0.053285 | 0.082879 | 0.11246 | 0.14202 | 0.17157 | 0.2011 | 0.23061 | 0.26012 | 0.2896 | 0.31908 | 0.34853 | 0.37798 | 0.40741 | 0.43683 | 0.46624 | 0.49563 | 0.52501 | 0.55438 | 0.58374 | 0.61308 | 0.64242 | 0.67174 | 0.70105 | 0.73035 | 0.75964 | 0.78893 | 0.8182 | 0.84746 | 0.87671 | 0.90595 | 0.93518 | 0.96441 | 0.99362 | 1.0228 | 1.052 | 1.0812 | 1.1104 | 1.1396 | 1.1687 | 1.1979 | 1.227 | 1.2562 | 1.2853 | 1.3145 | 1.3436 | 1.3727 | 1.4018 | 1.4309 | 1.46 | 1.4891 | 1.5182 | 1.5473 | 1.5763 | 1.6054 | 1.6345 | 1.6635 | 1.6926 | 1.7216 | 1.7507 | 1.7797 | 1.8087 | 1.8378 | 1.8668 | 1.8958 | 1.9248 | 1.9538 | 1.9828 | 2.0118 | 2.0408 | 2.0698 | 2.0988 | 2.1278 | 2.1568 | 2.1858 | 2.2148 | 2.2437 | 2.2727 | 2.3017 | 2.3306 | 2.3596 | 2.3885 | 2.4175 | 2.4465 | 2.4754 | 2.5043 | 2.5333 | 2.5622 | 2.5912 | 2.6201 | 2.649 | 2.678 | 2.7069 | 2.7358 | 2.7648 | 2.7937 | 2.8226 | 2.8515 | 2.8804 | 2.9093 | 2.9383 | 2.9672 | 2.9961 | 3.025 | 3.0539 | 3.0828 | 3.1117 | 3.1406 | 3.1695 | 3.1984 | 3.2273 | 3.2562 | 3.2851 | 3.314 | 3.3429 | 3.3717 | 3.4006 | 3.4295 | 3.4584 | 3.4873 | 3.5162 | 3.545 | 3.5739 | 3.6028 | 3.6317 | 3.6606 | 3.6894 | 3.7183 | 3.7472 | 3.7761 | 3.8049 | 3.8338 | 3.8627 | 3.8915 | 3.9204 | 3.9493 | 3.9781 | 4.007 | 4.0359 | 4.0647 | 4.0936 | 4.1225 | 4.1513 | 4.1802 | 4.2091 | 4.2379 | 4.2668 | 4.2956 | 4.3245 | 4.3534 | 4.3822 | 4.4111 | 4.4399 | 4.4688 | 4.4976 | 4.5265 | 4.5553 | 4.5842 | 4.6131 | 4.6419 | 4.6708 | 4.6996 | 4.7285 | 4.7573 | 4.7862 | 4.815 | 4.8439 | 4.8727 | 4.9016 | 4.9304 | 4.9593 | 4.9881 | 5.017 | 5.0458 | 5.0747 | 5.1035 | 5.1324 | 5.1612 | 5.19 | 5.2189 | 5.2477 | 5.2766 | 5.3054 | 5.3343 | 5.3631 | 5.392 | 5.4208 | 5.4497 | 5.4785 | 5.5073 | 5.5362 | 5.565 | 5.5939 | 5.6227 | 5.6516 | 5.6804 | 5.7092 | 5.7381 | 5.7669
|  |  | 3151 | 0.32129 |  |  | 2.4958e-160 |  |  |  | 3151 | 10000000 | 2.4958e-160 | 2.4958e-161 | 2.4958e-161 | 2.4958e-161 | 2.4958e-161 | 2.4958e-161 | 2.4958e-161 | 2.4958e-161 | 2.4958e-161 | 2.4958e-161 | 2.4958e-161 | 17200 | 1.4418 |  | -0.034791 | -0.0051625 | 0.024449 | 0.054043 | 0.083622 | 0.11318 | 0.14273 | 0.17226 | 0.20178 | 0.23128 | 0.26077 | 0.29024 | 0.3197 | 0.34914 | 0.37858 | 0.40799 | 0.4374 | 0.46679 | 0.49617 | 0.52554 | 0.5549 | 0.58425 | 0.61358 | 0.6429 | 0.67222 | 0.70152 | 0.73081 | 0.76009 | 0.78936 | 0.81862 | 0.84787 | 0.87711 | 0.90635 | 0.93557 | 0.96479 | 0.99399 | 1.0232 | 1.0524 | 1.0816 | 1.1107 | 1.1399 | 1.1691 | 1.1982 | 1.2274 | 1.2565 | 1.2856 | 1.3147 | 1.3439 | 1.373 | 1.4021 | 1.4312 | 1.4603 | 1.4893 | 1.5184 | 1.5475 | 1.5766 | 1.6056 | 1.6347 | 1.6637 | 1.6928 | 1.7218 | 1.7509 | 1.7799 | 1.8089 | 1.838 | 1.867 | 1.896 | 1.925 | 1.954 | 1.983 | 2.012 | 2.041 | 2.07 | 2.099 | 2.128 | 2.1569 | 2.1859 | 2.2149 | 2.2439 | 2.2728 | 2.3018 | 2.3308 | 2.3597 | 2.3887 | 2.4176 | 2.4466 | 2.4755 | 2.5045 | 2.5334 | 2.5623 | 2.5913 | 2.6202 | 2.6491 | 2.6781 | 2.707 | 2.7359 | 2.7648 | 2.7938 | 2.8227 | 2.8516 | 2.8805 | 2.9094 | 2.9383 | 2.9672 | 2.9961 | 3.0251 | 3.054 | 3.0829 | 3.1118 | 3.1407 | 3.1696 | 3.1984 | 3.2273 | 3.2562 | 3.2851 | 3.314 | 3.3429 | 3.3718 | 3.4007 | 3.4296 | 3.4584 | 3.4873 | 3.5162 | 3.5451 | 3.574 | 3.6028 | 3.6317 | 3.6606 | 3.6895 | 3.7183 | 3.7472 | 3.7761 | 3.805 | 3.8338 | 3.8627 | 3.8916 | 3.9204 | 3.9493 | 3.9782 | 4.007 | 4.0359 | 4.0648 | 4.0936 | 4.1225 | 4.1514 | 4.1802 | 4.2091 | 4.2379 | 4.2668 | 4.2957 | 4.3245 | 4.3534 | 4.3822 | 4.4111 | 4.4399 | 4.4688 | 4.4977 | 4.5265 | 4.5554 | 4.5842 | 4.6131 | 4.6419 | 4.6708 | 4.6996 | 4.7285 | 4.7573 | 4.7862 | 4.815 | 4.8439 | 4.8727 | 4.9016 | 4.9304 | 4.9593 | 4.9881 | 5.017 | 5.0458 | 5.0747 | 5.1035 | 5.1324 | 5.1612 | 5.1901 | 5.2189 | 5.2477 | 5.2766 | 5.3054 | 5.3343 | 5.3631 | 5.392 | 5.4208 | 5.4497 | 5.4785 | 5.5073 | 5.5362 | 5.565 | 5.5939 | 5.6227 | 5.6516 | 5.6804 | 5.7092 | 5.7381 | 5.7669
|  |  | 3161 | 0.32013 |  |  | 2.4866e-160 |  |  |  | 3161 | 10000000 | 2.4866e-160 | 2.4866e-161 | 2.4866e-161 | 2.4866e-161 | 2.4866e-161 | 2.4866e-161 | 2.4866e-161 | 2.4866e-161 | 2.4866e-161 | 2.4866e-161 | 2.4866e-161 | 17300 | 1.4418 |  | -0.033998 | -0.004387 | 0.025208 | 0.054786 | 0.084348 | 0.1139 | 0.14343 | 0.17294 | 0.20244 | 0.23193 | 0.2614 | 0.29086 | 0.32031 | 0.34974 | 0.37916 | 0.40856 | 0.43796 | 0.46734 | 0.49671 | 0.52607 | 0.55541 | 0.58474 | 0.61407 | 0.64338 | 0.67268 | 0.70197 | 0.73125 | 0.76052 | 0.78979 | 0.81904 | 0.84828 | 0.87751 | 0.90674 | 0.93595 | 0.96516 | 0.99436 | 1.0235 | 1.0527 | 1.0819 | 1.1111 | 1.1402 | 1.1694 | 1.1985 | 1.2277 | 1.2568 | 1.2859 | 1.315 | 1.3441 | 1.3732 | 1.4023 | 1.4314 | 1.4605 | 1.4896 | 1.5187 | 1.5477 | 1.5768 | 1.6059 | 1.6349 | 1.664 | 1.693 | 1.722 | 1.7511 | 1.7801 | 1.8091 | 1.8381 | 1.8672 | 1.8962 | 1.9252 | 1.9542 | 1.9832 | 2.0122 | 2.0412 | 2.0701 | 2.0991 | 2.1281 | 2.1571 | 2.1861 | 2.215 | 2.244 | 2.273 | 2.3019 | 2.3309 | 2.3598 | 2.3888 | 2.4177 | 2.4467 | 2.4756 | 2.5046 | 2.5335 | 2.5624 | 2.5914 | 2.6203 | 2.6492 | 2.6782 | 2.7071 | 2.736 | 2.7649 | 2.7938 | 2.8228 | 2.8517 | 2.8806 | 2.9095 | 2.9384 | 2.9673 | 2.9962 | 3.0251 | 3.054 | 3.0829 | 3.1118 | 3.1407 | 3.1696 | 3.1985 | 3.2274 | 3.2563 | 3.2852 | 3.3141 | 3.343 | 3.3718 | 3.4007 | 3.4296 | 3.4585 | 3.4874 | 3.5163 | 3.5451 | 3.574 | 3.6029 | 3.6318 | 3.6606 | 3.6895 | 3.7184 | 3.7473 | 3.7761 | 3.805 | 3.8339 | 3.8627 | 3.8916 | 3.9205 | 3.9493 | 3.9782 | 4.0071 | 4.0359 | 4.0648 | 4.0937 | 4.1225 | 4.1514 | 4.1802 | 4.2091 | 4.238 | 4.2668 | 4.2957 | 4.3245 | 4.3534 | 4.3823 | 4.4111 | 4.44 | 4.4688 | 4.4977 | 4.5265 | 4.5554 | 4.5842 | 4.6131 | 4.6419 | 4.6708 | 4.6996 | 4.7285 | 4.7573 | 4.7862 | 4.815 | 4.8439 | 4.8727 | 4.9016 | 4.9304 | 4.9593 | 4.9881 | 5.017 | 5.0458 | 5.0747 | 5.1035 | 5.1324 | 5.1612 | 5.1901 | 5.2189 | 5.2478 | 5.2766 | 5.3054 | 5.3343 | 5.3631 | 5.392 | 5.4208 | 5.4497 | 5.4785 | 5.5074 | 5.5362 | 5.565 | 5.5939 | 5.6227 | 5.6516 | 5.6804 | 5.7093 | 5.7381 | 5.7669
|  |  | 3171 | 0.31898 |  |  | 2.4775e-160 |  |  |  | 3171 | 10000000 | 2.4775e-160 | 2.4775e-161 | 2.4775e-161 | 2.4775e-161 | 2.4775e-161 | 2.4775e-161 | 2.4775e-161 | 2.4775e-161 | 2.4775e-161 | 2.4775e-161 | 2.4775e-161 | 17400 | 1.4418 |  | -0.033223 | -0.0036282 | 0.02595 | 0.055513 | 0.085059 | 0.11459 | 0.14411 | 0.17361 | 0.2031 | 0.23257 | 0.26203 | 0.29147 | 0.3209 | 0.35032 | 0.37973 | 0.40912 | 0.4385 | 0.46787 | 0.49723 | 0.52657 | 0.55591 | 0.58523 | 0.61454 | 0.64385 | 0.67314 | 0.70242 | 0.73169 | 0.76095 | 0.7902 | 0.81944 | 0.84868 | 0.8779 | 0.90712 | 0.93632 | 0.96552 | 0.99471 | 1.0239 | 1.0531 | 1.0822 | 1.1114 | 1.1405 | 1.1697 | 1.1988 | 1.228 | 1.2571 | 1.2862 | 1.3153 | 1.3444 | 1.3735 | 1.4026 | 1.4317 | 1.4608 | 1.4898 | 1.5189 | 1.548 | 1.577 | 1.6061 | 1.6351 | 1.6642 | 1.6932 | 1.7222 | 1.7513 | 1.7803 | 1.8093 | 1.8383 | 1.8673 | 1.8963 | 1.9253 | 1.9543 | 1.9833 | 2.0123 | 2.0413 | 2.0703 | 2.0993 | 2.1282 | 2.1572 | 2.1862 | 2.2152 | 2.2441 | 2.2731 | 2.302 | 2.331 | 2.3599 | 2.3889 | 2.4178 | 2.4468 | 2.4757 | 2.5047 | 2.5336 | 2.5625 | 2.5915 | 2.6204 | 2.6493 | 2.6782 | 2.7072 | 2.7361 | 2.765 | 2.7939 | 2.8228 | 2.8517 | 2.8807 | 2.9096 | 2.9385 | 2.9674 | 2.9963 | 3.0252 | 3.0541 | 3.083 | 3.1119 | 3.1408 | 3.1697 | 3.1986 | 3.2275 | 3.2563 | 3.2852 | 3.3141 | 3.343 | 3.3719 | 3.4008 | 3.4297 | 3.4585 | 3.4874 | 3.5163 | 3.5452 | 3.5741 | 3.6029 | 3.6318 | 3.6607 | 3.6895 | 3.7184 | 3.7473 | 3.7762 | 3.805 | 3.8339 | 3.8628 | 3.8916 | 3.9205 | 3.9494 | 3.9782 | 4.0071 | 4.036 | 4.0648 | 4.0937 | 4.1225 | 4.1514 | 4.1803 | 4.2091 | 4.238 | 4.2668 | 4.2957 | 4.3246 | 4.3534 | 4.3823 | 4.4111 | 4.44 | 4.4688 | 4.4977 | 4.5265 | 4.5554 | 4.5842 | 4.6131 | 4.642 | 4.6708 | 4.6997 | 4.7285 | 4.7574 | 4.7862 | 4.8151 | 4.8439 | 4.8728 | 4.9016 | 4.9305 | 4.9593 | 4.9881 | 5.017 | 5.0458 | 5.0747 | 5.1035 | 5.1324 | 5.1612 | 5.1901 | 5.2189 | 5.2478 | 5.2766 | 5.3055 | 5.3343 | 5.3631 | 5.392 | 5.4208 | 5.4497 | 5.4785 | 5.5074 | 5.5362 | 5.565 | 5.5939 | 5.6227 | 5.6516 | 5.6804 | 5.7093 | 5.7381 | 5.7669
|  |  | 3181 | 0.31783 |  |  | 2.4684e-160 |  |  |  | 3181 | 10000000 | 2.4684e-160 | 2.4684e-161 | 2.4684e-161 | 2.4684e-161 | 2.4684e-161 | 2.4684e-161 | 2.4684e-161 | 2.4684e-161 | 2.4684e-161 | 2.4684e-161 | 2.4684e-161 | 17500 | 1.4418 |  | -0.032464 | -0.0028857 | 0.026677 | 0.056223 | 0.085755 | 0.11527 | 0.14477 | 0.17426 | 0.20373 | 0.23319 | 0.26264 | 0.29207 | 0.32149 | 0.35089 | 0.38029 | 0.40967 | 0.43904 | 0.46839 | 0.49774 | 0.52707 | 0.5564 | 0.58571 | 0.61501 | 0.6443 | 0.67358 | 0.70285 | 0.73211 | 0.76137 | 0.79061 | 0.81984 | 0.84906 | 0.87828 | 0.90749 | 0.93668 | 0.96587 | 0.99505 | 1.0242 | 1.0534 | 1.0826 | 1.1117 | 1.1408 | 1.17 | 1.1991 | 1.2282 | 1.2574 | 1.2865 | 1.3156 | 1.3447 | 1.3738 | 1.4028 | 1.4319 | 1.461 | 1.4901 | 1.5191 | 1.5482 | 1.5772 | 1.6063 | 1.6353 | 1.6644 | 1.6934 | 1.7224 | 1.7514 | 1.7805 | 1.8095 | 1.8385 | 1.8675 | 1.8965 | 1.9255 | 1.9545 | 1.9835 | 2.0125 | 2.0415 | 2.0704 | 2.0994 | 2.1284 | 2.1574 | 2.1863 | 2.2153 | 2.2442 | 2.2732 | 2.3022 | 2.3311 | 2.3601 | 2.389 | 2.4179 | 2.4469 | 2.4758 | 2.5048 | 2.5337 | 2.5626 | 2.5916 | 2.6205 | 2.6494 | 2.6783 | 2.7073 | 2.7362 | 2.7651 | 2.794 | 2.8229 | 2.8518 | 2.8807 | 2.9096 | 2.9385 | 2.9674 | 2.9963 | 3.0252 | 3.0541 | 3.083 | 3.1119 | 3.1408 | 3.1697 | 3.1986 | 3.2275 | 3.2564 | 3.2853 | 3.3142 | 3.3431 | 3.3719 | 3.4008 | 3.4297 | 3.4586 | 3.4875 | 3.5163 | 3.5452 | 3.5741 | 3.603 | 3.6318 | 3.6607 | 3.6896 | 3.7185 | 3.7473 | 3.7762 | 3.8051 | 3.8339 | 3.8628 | 3.8917 | 3.9205 | 3.9494 | 3.9783 | 4.0071 | 4.036 | 4.0648 | 4.0937 | 4.1226 | 4.1514 | 4.1803 | 4.2091 | 4.238 | 4.2669 | 4.2957 | 4.3246 | 4.3534 | 4.3823 | 4.4111 | 4.44 | 4.4689 | 4.4977 | 4.5266 | 4.5554 | 4.5843 | 4.6131 | 4.642 | 4.6708 | 4.6997 | 4.7285 | 4.7574 | 4.7862 | 4.8151 | 4.8439 | 4.8728 | 4.9016 | 4.9305 | 4.9593 | 4.9882 | 5.017 | 5.0459 | 5.0747 | 5.1035 | 5.1324 | 5.1612 | 5.1901 | 5.2189 | 5.2478 | 5.2766 | 5.3055 | 5.3343 | 5.3632 | 5.392 | 5.4208 | 5.4497 | 5.4785 | 5.5074 | 5.5362 | 5.5651 | 5.5939 | 5.6227 | 5.6516 | 5.6804 | 5.7093 | 5.7381 | 5.767
|  |  | 3191 | 0.31669 |  |  | 2.4593e-160 |  |  |  | 3191 | 10000000 | 2.4593e-160 | 2.4593e-161 | 2.4593e-161 | 2.4593e-161 | 2.4593e-161 | 2.4593e-161 | 2.4593e-161 | 2.4593e-161 | 2.4593e-161 | 2.4593e-161 | 2.4593e-161 | 17600 | 1.4418 |  | -0.031722 | -0.0021591 | 0.027388 | 0.056919 | 0.086435 | 0.11594 | 0.14542 | 0.1749 | 0.20436 | 0.2338 | 0.26323 | 0.29265 | 0.32206 | 0.35145 | 0.38083 | 0.4102 | 0.43956 | 0.4689 | 0.49824 | 0.52756 | 0.55687 | 0.58617 | 0.61547 | 0.64475 | 0.67402 | 0.70328 | 0.73253 | 0.76177 | 0.791 | 0.82023 | 0.84944 | 0.87865 | 0.90785 | 0.93704 | 0.96622 | 0.99539 | 1.0246 | 1.0537 | 1.0829 | 1.112 | 1.1411 | 1.1703 | 1.1994 | 1.2285 | 1.2576 | 1.2867 | 1.3158 | 1.3449 | 1.374 | 1.4031 | 1.4322 | 1.4612 | 1.4903 | 1.5193 | 1.5484 | 1.5774 | 1.6065 | 1.6355 | 1.6646 | 1.6936 | 1.7226 | 1.7516 | 1.7806 | 1.8097 | 1.8387 | 1.8677 | 1.8967 | 1.9257 | 1.9546 | 1.9836 | 2.0126 | 2.0416 | 2.0706 | 2.0995 | 2.1285 | 2.1575 | 2.1864 | 2.2154 | 2.2444 | 2.2733 | 2.3023 | 2.3312 | 2.3602 | 2.3891 | 2.4181 | 2.447 | 2.4759 | 2.5049 | 2.5338 | 2.5627 | 2.5916 | 2.6206 | 2.6495 | 2.6784 | 2.7073 | 2.7362 | 2.7652 | 2.7941 | 2.823 | 2.8519 | 2.8808 | 2.9097 | 2.9386 | 2.9675 | 2.9964 | 3.0253 | 3.0542 | 3.0831 | 3.112 | 3.1409 | 3.1698 | 3.1987 | 3.2276 | 3.2564 | 3.2853 | 3.3142 | 3.3431 | 3.372 | 3.4009 | 3.4297 | 3.4586 | 3.4875 | 3.5164 | 3.5453 | 3.5741 | 3.603 | 3.6319 | 3.6607 | 3.6896 | 3.7185 | 3.7474 | 3.7762 | 3.8051 | 3.834 | 3.8628 | 3.8917 | 3.9206 | 3.9494 | 3.9783 | 4.0072 | 4.036 | 4.0649 | 4.0937 | 4.1226 | 4.1515 | 4.1803 | 4.2092 | 4.238 | 4.2669 | 4.2957 | 4.3246 | 4.3535 | 4.3823 | 4.4112 | 4.44 | 4.4689 | 4.4977 | 4.5266 | 4.5554 | 4.5843 | 4.6131 | 4.642 | 4.6708 | 4.6997 | 4.7285 | 4.7574 | 4.7862 | 4.8151 | 4.8439 | 4.8728 | 4.9016 | 4.9305 | 4.9593 | 4.9882 | 5.017 | 5.0459 | 5.0747 | 5.1036 | 5.1324 | 5.1612 | 5.1901 | 5.2189 | 5.2478 | 5.2766 | 5.3055 | 5.3343 | 5.3632 | 5.392 | 5.4208 | 5.4497 | 5.4785 | 5.5074 | 5.5362 | 5.5651 | 5.5939 | 5.6227 | 5.6516 | 5.6804 | 5.7093 | 5.7381 | 5.767
|  |  | 3201 | 0.31555 |  |  | 2.4502e-160 |  |  |  | 3201 | 10000000 | 2.4502e-160 | 2.4502e-161 | 2.4502e-161 | 2.4502e-161 | 2.4502e-161 | 2.4502e-161 | 2.4502e-161 | 2.4502e-161 | 2.4502e-161 | 2.4502e-161 | 2.4502e-161 | 17700 | 1.4418 |  | -0.030995 | -0.0014483 | 0.028083 | 0.057599 | 0.087101 | 0.11659 | 0.14606 | 0.17552 | 0.20496 | 0.2344 | 0.26382 | 0.29322 | 0.32261 | 0.352 | 0.38136 | 0.41072 | 0.44007 | 0.4694 | 0.49872 | 0.52804 | 0.55734 | 0.58663 | 0.61591 | 0.64518 | 0.67444 | 0.70369 | 0.73294 | 0.76217 | 0.79139 | 0.82061 | 0.84981 | 0.87901 | 0.9082 | 0.93738 | 0.96656 | 0.99572 | 1.0249 | 1.054 | 1.0832 | 1.1123 | 1.1414 | 1.1706 | 1.1997 | 1.2288 | 1.2579 | 1.287 | 1.3161 | 1.3452 | 1.3742 | 1.4033 | 1.4324 | 1.4615 | 1.4905 | 1.5196 | 1.5486 | 1.5777 | 1.6067 | 1.6357 | 1.6648 | 1.6938 | 1.7228 | 1.7518 | 1.7808 | 1.8098 | 1.8388 | 1.8678 | 1.8968 | 1.9258 | 1.9548 | 1.9838 | 2.0128 | 2.0417 | 2.0707 | 2.0997 | 2.1286 | 2.1576 | 2.1866 | 2.2155 | 2.2445 | 2.2734 | 2.3024 | 2.3313 | 2.3603 | 2.3892 | 2.4182 | 2.4471 | 2.476 | 2.505 | 2.5339 | 2.5628 | 2.5917 | 2.6207 | 2.6496 | 2.6785 | 2.7074 | 2.7363 | 2.7652 | 2.7942 | 2.8231 | 2.852 | 2.8809 | 2.9098 | 2.9387 | 2.9676 | 2.9965 | 3.0254 | 3.0543 | 3.0832 | 3.1121 | 3.1409 | 3.1698 | 3.1987 | 3.2276 | 3.2565 | 3.2854 | 3.3143 | 3.3431 | 3.372 | 3.4009 | 3.4298 | 3.4587 | 3.4875 | 3.5164 | 3.5453 | 3.5742 | 3.603 | 3.6319 | 3.6608 | 3.6897 | 3.7185 | 3.7474 | 3.7763 | 3.8051 | 3.834 | 3.8629 | 3.8917 | 3.9206 | 3.9495 | 3.9783 | 4.0072 | 4.036 | 4.0649 | 4.0938 | 4.1226 | 4.1515 | 4.1803 | 4.2092 | 4.2381 | 4.2669 | 4.2958 | 4.3246 | 4.3535 | 4.3823 | 4.4112 | 4.44 | 4.4689 | 4.4977 | 4.5266 | 4.5554 | 4.5843 | 4.6131 | 4.642 | 4.6709 | 4.6997 | 4.7286 | 4.7574 | 4.7862 | 4.8151 | 4.8439 | 4.8728 | 4.9016 | 4.9305 | 4.9593 | 4.9882 | 5.017 | 5.0459 | 5.0747 | 5.1036 | 5.1324 | 5.1613 | 5.1901 | 5.2189 | 5.2478 | 5.2766 | 5.3055 | 5.3343 | 5.3632 | 5.392 | 5.4209 | 5.4497 | 5.4785 | 5.5074 | 5.5362 | 5.5651 | 5.5939 | 5.6228 | 5.6516 | 5.6804 | 5.7093 | 5.7381 | 5.767
|  |  | 3211 | 0.31442 |  |  | 2.4412e-160 |  |  |  | 3211 | 10000000 | 2.4412e-160 | 2.4412e-161 | 2.4412e-161 | 2.4412e-161 | 2.4412e-161 | 2.4412e-161 | 2.4412e-161 | 2.4412e-161 | 2.4412e-161 | 2.4412e-161 | 2.4412e-161 | 17800 | 1.4418 |  | -0.030284 | -0.00075277 | 0.028763 | 0.058265 | 0.087752 | 0.11722 | 0.14668 | 0.17613 | 0.20556 | 0.23498 | 0.26439 | 0.29378 | 0.32316 | 0.35253 | 0.38189 | 0.41123 | 0.44057 | 0.46989 | 0.4992 | 0.5285 | 0.55779 | 0.58707 | 0.61635 | 0.64561 | 0.67486 | 0.7041 | 0.73333 | 0.76256 | 0.79177 | 0.82098 | 0.85018 | 0.87937 | 0.90855 | 0.93772 | 0.96689 | 0.99605 | 1.0252 | 1.0543 | 1.0835 | 1.1126 | 1.1417 | 1.1708 | 1.2 | 1.2291 | 1.2582 | 1.2872 | 1.3163 | 1.3454 | 1.3745 | 1.4036 | 1.4326 | 1.4617 | 1.4907 | 1.5198 | 1.5488 | 1.5779 | 1.6069 | 1.6359 | 1.6649 | 1.694 | 1.723 | 1.752 | 1.781 | 1.81 | 1.839 | 1.868 | 1.897 | 1.926 | 1.9549 | 1.9839 | 2.0129 | 2.0419 | 2.0708 | 2.0998 | 2.1288 | 2.1577 | 2.1867 | 2.2156 | 2.2446 | 2.2736 | 2.3025 | 2.3314 | 2.3604 | 2.3893 | 2.4183 | 2.4472 | 2.4761 | 2.505 | 2.534 | 2.5629 | 2.5918 | 2.6207 | 2.6497 | 2.6786 | 2.7075 | 2.7364 | 2.7653 | 2.7942 | 2.8231 | 2.852 | 2.8809 | 2.9098 | 2.9387 | 2.9676 | 2.9965 | 3.0254 | 3.0543 | 3.0832 | 3.1121 | 3.141 | 3.1699 | 3.1988 | 3.2277 | 3.2565 | 3.2854 | 3.3143 | 3.3432 | 3.3721 | 3.401 | 3.4298 | 3.4587 | 3.4876 | 3.5165 | 3.5453 | 3.5742 | 3.6031 | 3.6319 | 3.6608 | 3.6897 | 3.7186 | 3.7474 | 3.7763 | 3.8052 | 3.834 | 3.8629 | 3.8918 | 3.9206 | 3.9495 | 3.9783 | 4.0072 | 4.0361 | 4.0649 | 4.0938 | 4.1226 | 4.1515 | 4.1804 | 4.2092 | 4.2381 | 4.2669 | 4.2958 | 4.3246 | 4.3535 | 4.3823 | 4.4112 | 4.4401 | 4.4689 | 4.4978 | 4.5266 | 4.5555 | 4.5843 | 4.6132 | 4.642 | 4.6709 | 4.6997 | 4.7286 | 4.7574 | 4.7863 | 4.8151 | 4.844 | 4.8728 | 4.9017 | 4.9305 | 4.9593 | 4.9882 | 5.017 | 5.0459 | 5.0747 | 5.1036 | 5.1324 | 5.1613 | 5.1901 | 5.219 | 5.2478 | 5.2766 | 5.3055 | 5.3343 | 5.3632 | 5.392 | 5.4209 | 5.4497 | 5.4785 | 5.5074 | 5.5362 | 5.5651 | 5.5939 | 5.6228 | 5.6516 | 5.6804 | 5.7093 | 5.7381 | 5.767
|  |  | 3221 | 0.31328 |  |  | 2.4322e-160 |  |  |  | 3221 | 10000000 | 2.4322e-160 | 2.4322e-161 | 2.4322e-161 | 2.4322e-161 | 2.4322e-161 | 2.4322e-161 | 2.4322e-161 | 2.4322e-161 | 2.4322e-161 | 2.4322e-161 | 2.4322e-161 | 17900 | 1.4418 |  | -0.029589 | -7.2343e-05 | 0.029429 | 0.058916 | 0.088389 | 0.11785 | 0.14729 | 0.17672 | 0.20614 | 0.23555 | 0.26494 | 0.29432 | 0.32369 | 0.35305 | 0.3824 | 0.41173 | 0.44105 | 0.47037 | 0.49967 | 0.52896 | 0.55824 | 0.58751 | 0.61677 | 0.64602 | 0.67526 | 0.7045 | 0.73372 | 0.76294 | 0.79214 | 0.82134 | 0.85053 | 0.87971 | 0.90889 | 0.93805 | 0.96721 | 0.99636 | 1.0255 | 1.0546 | 1.0838 | 1.1129 | 1.142 | 1.1711 | 1.2002 | 1.2293 | 1.2584 | 1.2875 | 1.3166 | 1.3457 | 1.3747 | 1.4038 | 1.4328 | 1.4619 | 1.4909 | 1.52 | 1.549 | 1.5781 | 1.6071 | 1.6361 | 1.6651 | 1.6941 | 1.7231 | 1.7522 | 1.7812 | 1.8102 | 1.8391 | 1.8681 | 1.8971 | 1.9261 | 1.9551 | 1.9841 | 2.013 | 2.042 | 2.071 | 2.0999 | 2.1289 | 2.1579 | 2.1868 | 2.2158 | 2.2447 | 2.2737 | 2.3026 | 2.3315 | 2.3605 | 2.3894 | 2.4184 | 2.4473 | 2.4762 | 2.5051 | 2.5341 | 2.563 | 2.5919 | 2.6208 | 2.6497 | 2.6787 | 2.7076 | 2.7365 | 2.7654 | 2.7943 | 2.8232 | 2.8521 | 2.881 | 2.9099 | 2.9388 | 2.9677 | 2.9966 | 3.0255 | 3.0544 | 3.0833 | 3.1122 | 3.1411 | 3.1699 | 3.1988 | 3.2277 | 3.2566 | 3.2855 | 3.3144 | 3.3432 | 3.3721 | 3.401 | 3.4299 | 3.4587 | 3.4876 | 3.5165 | 3.5454 | 3.5742 | 3.6031 | 3.632 | 3.6609 | 3.6897 | 3.7186 | 3.7475 | 3.7763 | 3.8052 | 3.8341 | 3.8629 | 3.8918 | 3.9206 | 3.9495 | 3.9784 | 4.0072 | 4.0361 | 4.0649 | 4.0938 | 4.1227 | 4.1515 | 4.1804 | 4.2092 | 4.2381 | 4.2669 | 4.2958 | 4.3247 | 4.3535 | 4.3824 | 4.4112 | 4.4401 | 4.4689 | 4.4978 | 4.5266 | 4.5555 | 4.5843 | 4.6132 | 4.642 | 4.6709 | 4.6997 | 4.7286 | 4.7574 | 4.7863 | 4.8151 | 4.844 | 4.8728 | 4.9017 | 4.9305 | 4.9594 | 4.9882 | 5.017 | 5.0459 | 5.0747 | 5.1036 | 5.1324 | 5.1613 | 5.1901 | 5.219 | 5.2478 | 5.2767 | 5.3055 | 5.3343 | 5.3632 | 5.392 | 5.4209 | 5.4497 | 5.4786 | 5.5074 | 5.5362 | 5.5651 | 5.5939 | 5.6228 | 5.6516 | 5.6804 | 5.7093 | 5.7381 | 5.767
|  |  | 3231 | 0.31216 |  |  | 2.4233e-160 |  |  |  | 3231 | 10000000 | 2.4233e-160 | 2.4233e-161 | 2.4233e-161 | 2.4233e-161 | 2.4233e-161 | 2.4233e-161 | 2.4233e-161 | 2.4233e-161 | 2.4233e-161 | 2.4233e-161 | 2.4233e-161 | 18000 | 1.4418 |  | -0.028908 | 0.00059331 | 0.03008 | 0.059553 | 0.089012 | 0.11846 | 0.14789 | 0.17731 | 0.20671 | 0.23611 | 0.26549 | 0.29486 | 0.32421 | 0.35356 | 0.38289 | 0.41222 | 0.44153 | 0.47083 | 0.50012 | 0.5294 | 0.55867 | 0.58793 | 0.61719 | 0.64643 | 0.67566 | 0.70488 | 0.7341 | 0.76331 | 0.7925 | 0.82169 | 0.85088 | 0.88005 | 0.90922 | 0.93837 | 0.96753 | 0.99667 | 1.0258 | 1.0549 | 1.0841 | 1.1132 | 1.1423 | 1.1714 | 1.2005 | 1.2296 | 1.2587 | 1.2877 | 1.3168 | 1.3459 | 1.3749 | 1.404 | 1.4331 | 1.4621 | 1.4911 | 1.5202 | 1.5492 | 1.5782 | 1.6073 | 1.6363 | 1.6653 | 1.6943 | 1.7233 | 1.7523 | 1.7813 | 1.8103 | 1.8393 | 1.8683 | 1.8973 | 1.9263 | 1.9552 | 1.9842 | 2.0132 | 2.0421 | 2.0711 | 2.1001 | 2.129 | 2.158 | 2.1869 | 2.2159 | 2.2448 | 2.2738 | 2.3027 | 2.3316 | 2.3606 | 2.3895 | 2.4184 | 2.4474 | 2.4763 | 2.5052 | 2.5342 | 2.5631 | 2.592 | 2.6209 | 2.6498 | 2.6787 | 2.7076 | 2.7366 | 2.7655 | 2.7944 | 2.8233 | 2.8522 | 2.8811 | 2.91 | 2.9389 | 2.9678 | 2.9967 | 3.0255 | 3.0544 | 3.0833 | 3.1122 | 3.1411 | 3.17 | 3.1989 | 3.2278 | 3.2566 | 3.2855 | 3.3144 | 3.3433 | 3.3722 | 3.401 | 3.4299 | 3.4588 | 3.4877 | 3.5165 | 3.5454 | 3.5743 | 3.6031 | 3.632 | 3.6609 | 3.6898 | 3.7186 | 3.7475 | 3.7764 | 3.8052 | 3.8341 | 3.8629 | 3.8918 | 3.9207 | 3.9495 | 3.9784 | 4.0073 | 4.0361 | 4.065 | 4.0938 | 4.1227 | 4.1515 | 4.1804 | 4.2093 | 4.2381 | 4.267 | 4.2958 | 4.3247 | 4.3535 | 4.3824 | 4.4112 | 4.4401 | 4.4689 | 4.4978 | 4.5266 | 4.5555 | 4.5843 | 4.6132 | 4.642 | 4.6709 | 4.6997 | 4.7286 | 4.7574 | 4.7863 | 4.8151 | 4.844 | 4.8728 | 4.9017 | 4.9305 | 4.9594 | 4.9882 | 5.0171 | 5.0459 | 5.0748 | 5.1036 | 5.1324 | 5.1613 | 5.1901 | 5.219 | 5.2478 | 5.2767 | 5.3055 | 5.3343 | 5.3632 | 5.392 | 5.4209 | 5.4497 | 5.4786 | 5.5074 | 5.5362 | 5.5651 | 5.5939 | 5.6228 | 5.6516 | 5.6805 | 5.7093 | 5.7381 | 5.767
|  |  | 3241 | 0.31103 |  |  | 2.4144e-160 |  |  |  | 3241 | 10000000 | 2.4144e-160 | 2.4144e-161 | 2.4144e-161 | 2.4144e-161 | 2.4144e-161 | 2.4144e-161 | 2.4144e-161 | 2.4144e-161 | 2.4144e-161 | 2.4144e-161 | 2.4144e-161 | 18100 | 1.4418 |  | -0.028243 | 0.0012445 | 0.030717 | 0.060176 | 0.089621 | 0.11905 | 0.14847 | 0.17788 | 0.20727 | 0.23665 | 0.26602 | 0.29538 | 0.32472 | 0.35406 | 0.38338 | 0.41269 | 0.44199 | 0.47129 | 0.50057 | 0.52984 | 0.5591 | 0.58835 | 0.61759 | 0.64683 | 0.67605 | 0.70526 | 0.73447 | 0.76367 | 0.79286 | 0.82204 | 0.85121 | 0.88038 | 0.90954 | 0.93869 | 0.96783 | 0.99697 | 1.0261 | 1.0552 | 1.0843 | 1.1134 | 1.1426 | 1.1716 | 1.2007 | 1.2298 | 1.2589 | 1.288 | 1.317 | 1.3461 | 1.3752 | 1.4042 | 1.4333 | 1.4623 | 1.4913 | 1.5204 | 1.5494 | 1.5784 | 1.6075 | 1.6365 | 1.6655 | 1.6945 | 1.7235 | 1.7525 | 1.7815 | 1.8105 | 1.8395 | 1.8684 | 1.8974 | 1.9264 | 1.9554 | 1.9843 | 2.0133 | 2.0423 | 2.0712 | 2.1002 | 2.1291 | 2.1581 | 2.187 | 2.216 | 2.2449 | 2.2739 | 2.3028 | 2.3317 | 2.3607 | 2.3896 | 2.4185 | 2.4475 | 2.4764 | 2.5053 | 2.5342 | 2.5632 | 2.5921 | 2.621 | 2.6499 | 2.6788 | 2.7077 | 2.7366 | 2.7655 | 2.7944 | 2.8233 | 2.8522 | 2.8811 | 2.91 | 2.9389 | 2.9678 | 2.9967 | 3.0256 | 3.0545 | 3.0834 | 3.1123 | 3.1412 | 3.17 | 3.1989 | 3.2278 | 3.2567 | 3.2856 | 3.3144 | 3.3433 | 3.3722 | 3.4011 | 3.43 | 3.4588 | 3.4877 | 3.5166 | 3.5454 | 3.5743 | 3.6032 | 3.632 | 3.6609 | 3.6898 | 3.7187 | 3.7475 | 3.7764 | 3.8052 | 3.8341 | 3.863 | 3.8918 | 3.9207 | 3.9496 | 3.9784 | 4.0073 | 4.0361 | 4.065 | 4.0938 | 4.1227 | 4.1516 | 4.1804 | 4.2093 | 4.2381 | 4.267 | 4.2958 | 4.3247 | 4.3535 | 4.3824 | 4.4113 | 4.4401 | 4.469 | 4.4978 | 4.5267 | 4.5555 | 4.5844 | 4.6132 | 4.6421 | 4.6709 | 4.6998 | 4.7286 | 4.7575 | 4.7863 | 4.8151 | 4.844 | 4.8728 | 4.9017 | 4.9305 | 4.9594 | 4.9882 | 5.0171 | 5.0459 | 5.0748 | 5.1036 | 5.1324 | 5.1613 | 5.1901 | 5.219 | 5.2478 | 5.2767 | 5.3055 | 5.3344 | 5.3632 | 5.392 | 5.4209 | 5.4497 | 5.4786 | 5.5074 | 5.5363 | 5.5651 | 5.5939 | 5.6228 | 5.6516 | 5.6805 | 5.7093 | 5.7381 | 5.767
|  |  | 3251 | 0.30992 |  |  | 2.4055e-160 |  |  |  | 3251 | 10000000 | 2.4055e-160 | 2.4055e-161 | 2.4055e-161 | 2.4055e-161 | 2.4055e-161 | 2.4055e-161 | 2.4055e-161 | 2.4055e-161 | 2.4055e-161 | 2.4055e-161 | 2.4055e-161 | 18200 | 1.4418 |  | -0.027591 | 0.0018814 | 0.03134 | 0.060786 | 0.090217 | 0.11964 | 0.14904 | 0.17844 | 0.20782 | 0.23719 | 0.26654 | 0.29589 | 0.32522 | 0.35455 | 0.38386 | 0.41316 | 0.44245 | 0.47173 | 0.501 | 0.53026 | 0.55951 | 0.58876 | 0.61799 | 0.64721 | 0.67643 | 0.70563 | 0.73483 | 0.76402 | 0.7932 | 0.82238 | 0.85154 | 0.8807 | 0.90985 | 0.939 | 0.96813 | 0.99726 | 1.0264 | 1.0555 | 1.0846 | 1.1137 | 1.1428 | 1.1719 | 1.201 | 1.2301 | 1.2591 | 1.2882 | 1.3173 | 1.3463 | 1.3754 | 1.4044 | 1.4335 | 1.4625 | 1.4915 | 1.5206 | 1.5496 | 1.5786 | 1.6076 | 1.6366 | 1.6656 | 1.6946 | 1.7236 | 1.7526 | 1.7816 | 1.8106 | 1.8396 | 1.8686 | 1.8976 | 1.9265 | 1.9555 | 1.9845 | 2.0134 | 2.0424 | 2.0714 | 2.1003 | 2.1293 | 2.1582 | 2.1872 | 2.2161 | 2.245 | 2.274 | 2.3029 | 2.3318 | 2.3608 | 2.3897 | 2.4186 | 2.4476 | 2.4765 | 2.5054 | 2.5343 | 2.5632 | 2.5921 | 2.6211 | 2.65 | 2.6789 | 2.7078 | 2.7367 | 2.7656 | 2.7945 | 2.8234 | 2.8523 | 2.8812 | 2.9101 | 2.939 | 2.9679 | 2.9968 | 3.0257 | 3.0545 | 3.0834 | 3.1123 | 3.1412 | 3.1701 | 3.199 | 3.2279 | 3.2567 | 3.2856 | 3.3145 | 3.3434 | 3.3722 | 3.4011 | 3.43 | 3.4589 | 3.4877 | 3.5166 | 3.5455 | 3.5743 | 3.6032 | 3.6321 | 3.6609 | 3.6898 | 3.7187 | 3.7475 | 3.7764 | 3.8053 | 3.8341 | 3.863 | 3.8919 | 3.9207 | 3.9496 | 3.9784 | 4.0073 | 4.0362 | 4.065 | 4.0939 | 4.1227 | 4.1516 | 4.1804 | 4.2093 | 4.2381 | 4.267 | 4.2959 | 4.3247 | 4.3536 | 4.3824 | 4.4113 | 4.4401 | 4.469 | 4.4978 | 4.5267 | 4.5555 | 4.5844 | 4.6132 | 4.6421 | 4.6709 | 4.6998 | 4.7286 | 4.7575 | 4.7863 | 4.8152 | 4.844 | 4.8728 | 4.9017 | 4.9305 | 4.9594 | 4.9882 | 5.0171 | 5.0459 | 5.0748 | 5.1036 | 5.1325 | 5.1613 | 5.1901 | 5.219 | 5.2478 | 5.2767 | 5.3055 | 5.3344 | 5.3632 | 5.392 | 5.4209 | 5.4497 | 5.4786 | 5.5074 | 5.5363 | 5.5651 | 5.5939 | 5.6228 | 5.6516 | 5.6805 | 5.7093 | 5.7381 | 5.767
|  |  | 3261 | 0.3088 |  |  | 2.3966e-160 |  |  |  | 3261 | 10000000 | 2.3966e-160 | 2.3966e-161 | 2.3966e-161 | 2.3966e-161 | 2.3966e-161 | 2.3966e-161 | 2.3966e-161 | 2.3966e-161 | 2.3966e-161 | 2.3966e-161 | 2.3966e-161 | 18300 | 1.4418 |  | -0.026954 | 0.0025045 | 0.03195 | 0.061382 | 0.0908 | 0.12021 | 0.1496 | 0.17898 | 0.20835 | 0.23771 | 0.26705 | 0.29639 | 0.32571 | 0.35502 | 0.38432 | 0.41361 | 0.4429 | 0.47217 | 0.50143 | 0.53068 | 0.55992 | 0.58915 | 0.61838 | 0.64759 | 0.6768 | 0.706 | 0.73519 | 0.76437 | 0.79354 | 0.82271 | 0.85187 | 0.88102 | 0.91016 | 0.9393 | 0.96843 | 0.99755 | 1.0267 | 1.0558 | 1.0849 | 1.114 | 1.1431 | 1.1722 | 1.2012 | 1.2303 | 1.2594 | 1.2884 | 1.3175 | 1.3465 | 1.3756 | 1.4046 | 1.4337 | 1.4627 | 1.4917 | 1.5208 | 1.5498 | 1.5788 | 1.6078 | 1.6368 | 1.6658 | 1.6948 | 1.7238 | 1.7528 | 1.7818 | 1.8108 | 1.8397 | 1.8687 | 1.8977 | 1.9267 | 1.9556 | 1.9846 | 2.0136 | 2.0425 | 2.0715 | 2.1004 | 2.1294 | 2.1583 | 2.1873 | 2.2162 | 2.2451 | 2.2741 | 2.303 | 2.3319 | 2.3609 | 2.3898 | 2.4187 | 2.4476 | 2.4766 | 2.5055 | 2.5344 | 2.5633 | 2.5922 | 2.6211 | 2.65 | 2.679 | 2.7079 | 2.7368 | 2.7657 | 2.7946 | 2.8235 | 2.8524 | 2.8813 | 2.9101 | 2.939 | 2.9679 | 2.9968 | 3.0257 | 3.0546 | 3.0835 | 3.1124 | 3.1413 | 3.1701 | 3.199 | 3.2279 | 3.2568 | 3.2857 | 3.3145 | 3.3434 | 3.3723 | 3.4012 | 3.43 | 3.4589 | 3.4878 | 3.5166 | 3.5455 | 3.5744 | 3.6032 | 3.6321 | 3.661 | 3.6898 | 3.7187 | 3.7476 | 3.7764 | 3.8053 | 3.8342 | 3.863 | 3.8919 | 3.9207 | 3.9496 | 3.9785 | 4.0073 | 4.0362 | 4.065 | 4.0939 | 4.1227 | 4.1516 | 4.1805 | 4.2093 | 4.2382 | 4.267 | 4.2959 | 4.3247 | 4.3536 | 4.3824 | 4.4113 | 4.4401 | 4.469 | 4.4978 | 4.5267 | 4.5555 | 4.5844 | 4.6132 | 4.6421 | 4.6709 | 4.6998 | 4.7286 | 4.7575 | 4.7863 | 4.8152 | 4.844 | 4.8729 | 4.9017 | 4.9306 | 4.9594 | 4.9882 | 5.0171 | 5.0459 | 5.0748 | 5.1036 | 5.1325 | 5.1613 | 5.1902 | 5.219 | 5.2478 | 5.2767 | 5.3055 | 5.3344 | 5.3632 | 5.3921 | 5.4209 | 5.4497 | 5.4786 | 5.5074 | 5.5363 | 5.5651 | 5.5939 | 5.6228 | 5.6516 | 5.6805 | 5.7093 | 5.7382 | 5.767
|  |  | 3271 | 0.30769 |  |  | 2.3878e-160 |  |  |  | 3271 | 10000000 | 2.3878e-160 | 2.3878e-161 | 2.3878e-161 | 2.3878e-161 | 2.3878e-161 | 2.3878e-161 | 2.3878e-161 | 2.3878e-161 | 2.3878e-161 | 2.3878e-161 | 2.3878e-161 | 18400 | 1.4418 |  | -0.026331 | 0.0031139 | 0.032546 | 0.061965 | 0.09137 | 0.12076 | 0.15014 | 0.17951 | 0.20887 | 0.23822 | 0.26755 | 0.29687 | 0.32619 | 0.35549 | 0.38478 | 0.41406 | 0.44333 | 0.47259 | 0.50184 | 0.53108 | 0.56032 | 0.58954 | 0.61876 | 0.64796 | 0.67716 | 0.70635 | 0.73553 | 0.76471 | 0.79387 | 0.82303 | 0.85218 | 0.88133 | 0.91046 | 0.93959 | 0.96871 | 0.99783 | 1.0269 | 1.056 | 1.0851 | 1.1142 | 1.1433 | 1.1724 | 1.2015 | 1.2305 | 1.2596 | 1.2887 | 1.3177 | 1.3468 | 1.3758 | 1.4048 | 1.4339 | 1.4629 | 1.4919 | 1.5209 | 1.55 | 1.579 | 1.608 | 1.637 | 1.666 | 1.695 | 1.724 | 1.7529 | 1.7819 | 1.8109 | 1.8399 | 1.8689 | 1.8978 | 1.9268 | 1.9558 | 1.9847 | 2.0137 | 2.0426 | 2.0716 | 2.1005 | 2.1295 | 2.1584 | 2.1874 | 2.2163 | 2.2452 | 2.2742 | 2.3031 | 2.332 | 2.361 | 2.3899 | 2.4188 | 2.4477 | 2.4766 | 2.5056 | 2.5345 | 2.5634 | 2.5923 | 2.6212 | 2.6501 | 2.679 | 2.7079 | 2.7368 | 2.7657 | 2.7946 | 2.8235 | 2.8524 | 2.8813 | 2.9102 | 2.9391 | 2.968 | 2.9969 | 3.0258 | 3.0546 | 3.0835 | 3.1124 | 3.1413 | 3.1702 | 3.1991 | 3.2279 | 3.2568 | 3.2857 | 3.3146 | 3.3434 | 3.3723 | 3.4012 | 3.4301 | 3.4589 | 3.4878 | 3.5167 | 3.5455 | 3.5744 | 3.6033 | 3.6321 | 3.661 | 3.6899 | 3.7187 | 3.7476 | 3.7765 | 3.8053 | 3.8342 | 3.863 | 3.8919 | 3.9208 | 3.9496 | 3.9785 | 4.0073 | 4.0362 | 4.0651 | 4.0939 | 4.1228 | 4.1516 | 4.1805 | 4.2093 | 4.2382 | 4.267 | 4.2959 | 4.3247 | 4.3536 | 4.3824 | 4.4113 | 4.4401 | 4.469 | 4.4978 | 4.5267 | 4.5555 | 4.5844 | 4.6132 | 4.6421 | 4.6709 | 4.6998 | 4.7286 | 4.7575 | 4.7863 | 4.8152 | 4.844 | 4.8729 | 4.9017 | 4.9306 | 4.9594 | 4.9883 | 5.0171 | 5.0459 | 5.0748 | 5.1036 | 5.1325 | 5.1613 | 5.1902 | 5.219 | 5.2478 | 5.2767 | 5.3055 | 5.3344 | 5.3632 | 5.3921 | 5.4209 | 5.4497 | 5.4786 | 5.5074 | 5.5363 | 5.5651 | 5.594 | 5.6228 | 5.6516 | 5.6805 | 5.7093 | 5.7382 | 5.767
|  |  | 3281 | 0.30658 |  |  | 2.379e-160 |  |  |  | 3281 | 10000000 | 2.379e-160 | 2.379e-161 | 2.379e-161 | 2.379e-161 | 2.379e-161 | 2.379e-161 | 2.379e-161 | 2.379e-161 | 2.379e-161 | 2.379e-161 | 2.379e-161 | 18500 | 1.4418 |  | -0.025722 | 0.0037099 | 0.033129 | 0.062535 | 0.091928 | 0.12131 | 0.15068 | 0.18004 | 0.20938 | 0.23871 | 0.26804 | 0.29735 | 0.32665 | 0.35594 | 0.38522 | 0.41449 | 0.44376 | 0.47301 | 0.50225 | 0.53148 | 0.56071 | 0.58992 | 0.61913 | 0.64833 | 0.67751 | 0.7067 | 0.73587 | 0.76504 | 0.79419 | 0.82335 | 0.85249 | 0.88163 | 0.91076 | 0.93988 | 0.969 | 0.99811 | 1.0272 | 1.0563 | 1.0854 | 1.1145 | 1.1436 | 1.1726 | 1.2017 | 1.2308 | 1.2598 | 1.2889 | 1.3179 | 1.347 | 1.376 | 1.405 | 1.4341 | 1.4631 | 1.4921 | 1.5211 | 1.5501 | 1.5791 | 1.6081 | 1.6371 | 1.6661 | 1.6951 | 1.7241 | 1.7531 | 1.7821 | 1.8111 | 1.84 | 1.869 | 1.898 | 1.9269 | 1.9559 | 1.9848 | 2.0138 | 2.0428 | 2.0717 | 2.1006 | 2.1296 | 2.1585 | 2.1875 | 2.2164 | 2.2453 | 2.2743 | 2.3032 | 2.3321 | 2.361 | 2.39 | 2.4189 | 2.4478 | 2.4767 | 2.5056 | 2.5346 | 2.5635 | 2.5924 | 2.6213 | 2.6502 | 2.6791 | 2.708 | 2.7369 | 2.7658 | 2.7947 | 2.8236 | 2.8525 | 2.8814 | 2.9103 | 2.9391 | 2.968 | 2.9969 | 3.0258 | 3.0547 | 3.0836 | 3.1125 | 3.1413 | 3.1702 | 3.1991 | 3.228 | 3.2569 | 3.2857 | 3.3146 | 3.3435 | 3.3724 | 3.4012 | 3.4301 | 3.459 | 3.4878 | 3.5167 | 3.5456 | 3.5744 | 3.6033 | 3.6322 | 3.661 | 3.6899 | 3.7188 | 3.7476 | 3.7765 | 3.8054 | 3.8342 | 3.8631 | 3.8919 | 3.9208 | 3.9496 | 3.9785 | 4.0074 | 4.0362 | 4.0651 | 4.0939 | 4.1228 | 4.1516 | 4.1805 | 4.2093 | 4.2382 | 4.2671 | 4.2959 | 4.3248 | 4.3536 | 4.3825 | 4.4113 | 4.4402 | 4.469 | 4.4979 | 4.5267 | 4.5556 | 4.5844 | 4.6133 | 4.6421 | 4.671 | 4.6998 | 4.7286 | 4.7575 | 4.7863 | 4.8152 | 4.844 | 4.8729 | 4.9017 | 4.9306 | 4.9594 | 4.9883 | 5.0171 | 5.0459 | 5.0748 | 5.1036 | 5.1325 | 5.1613 | 5.1902 | 5.219 | 5.2479 | 5.2767 | 5.3055 | 5.3344 | 5.3632 | 5.3921 | 5.4209 | 5.4498 | 5.4786 | 5.5074 | 5.5363 | 5.5651 | 5.594 | 5.6228 | 5.6516 | 5.6805 | 5.7093 | 5.7382 | 5.767
|  |  | 3291 | 0.30548 |  |  | 2.3703e-160 |  |  |  | 3291 | 10000000 | 2.3703e-160 | 2.3703e-161 | 2.3703e-161 | 2.3703e-161 | 2.3703e-161 | 2.3703e-161 | 2.3703e-161 | 2.3703e-161 | 2.3703e-161 | 2.3703e-161 | 2.3703e-161 | 18600 | 1.4418 |  | -0.025126 | 0.0042929 | 0.033699 | 0.063092 | 0.092473 | 0.12184 | 0.1512 | 0.18054 | 0.20988 | 0.2392 | 0.26851 | 0.29782 | 0.32711 | 0.35639 | 0.38566 | 0.41492 | 0.44417 | 0.47341 | 0.50265 | 0.53187 | 0.56108 | 0.59029 | 0.61949 | 0.64868 | 0.67786 | 0.70703 | 0.7362 | 0.76536 | 0.79451 | 0.82365 | 0.85279 | 0.88192 | 0.91104 | 0.94016 | 0.96927 | 0.99837 | 1.0275 | 1.0566 | 1.0856 | 1.1147 | 1.1438 | 1.1729 | 1.2019 | 1.231 | 1.26 | 1.2891 | 1.3181 | 1.3472 | 1.3762 | 1.4052 | 1.4343 | 1.4633 | 1.4923 | 1.5213 | 1.5503 | 1.5793 | 1.6083 | 1.6373 | 1.6663 | 1.6953 | 1.7243 | 1.7532 | 1.7822 | 1.8112 | 1.8402 | 1.8691 | 1.8981 | 1.9271 | 1.956 | 1.985 | 2.0139 | 2.0429 | 2.0718 | 2.1008 | 2.1297 | 2.1586 | 2.1876 | 2.2165 | 2.2454 | 2.2744 | 2.3033 | 2.3322 | 2.3611 | 2.3901 | 2.419 | 2.4479 | 2.4768 | 2.5057 | 2.5346 | 2.5635 | 2.5924 | 2.6213 | 2.6503 | 2.6792 | 2.7081 | 2.737 | 2.7658 | 2.7947 | 2.8236 | 2.8525 | 2.8814 | 2.9103 | 2.9392 | 2.9681 | 2.997 | 3.0259 | 3.0547 | 3.0836 | 3.1125 | 3.1414 | 3.1703 | 3.1991 | 3.228 | 3.2569 | 3.2858 | 3.3146 | 3.3435 | 3.3724 | 3.4013 | 3.4301 | 3.459 | 3.4879 | 3.5167 | 3.5456 | 3.5745 | 3.6033 | 3.6322 | 3.6611 | 3.6899 | 3.7188 | 3.7477 | 3.7765 | 3.8054 | 3.8342 | 3.8631 | 3.892 | 3.9208 | 3.9497 | 3.9785 | 4.0074 | 4.0362 | 4.0651 | 4.094 | 4.1228 | 4.1517 | 4.1805 | 4.2094 | 4.2382 | 4.2671 | 4.2959 | 4.3248 | 4.3536 | 4.3825 | 4.4113 | 4.4402 | 4.469 | 4.4979 | 4.5267 | 4.5556 | 4.5844 | 4.6133 | 4.6421 | 4.671 | 4.6998 | 4.7287 | 4.7575 | 4.7864 | 4.8152 | 4.844 | 4.8729 | 4.9017 | 4.9306 | 4.9594 | 4.9883 | 5.0171 | 5.046 | 5.0748 | 5.1036 | 5.1325 | 5.1613 | 5.1902 | 5.219 | 5.2479 | 5.2767 | 5.3055 | 5.3344 | 5.3632 | 5.3921 | 5.4209 | 5.4498 | 5.4786 | 5.5074 | 5.5363 | 5.5651 | 5.594 | 5.6228 | 5.6516 | 5.6805 | 5.7093 | 5.7382 | 5.767
|  |  | 3301 | 0.30438 |  |  | 2.3616e-160 |  |  |  | 3301 | 10000000 | 2.3616e-160 | 2.3616e-161 | 2.3616e-161 | 2.3616e-161 | 2.3616e-161 | 2.3616e-161 | 2.3616e-161 | 2.3616e-161 | 2.3616e-161 | 2.3616e-161 | 2.3616e-161 | 18700 | 1.4418 |  | -0.024543 | 0.004863 | 0.034256 | 0.063637 | 0.093006 | 0.12236 | 0.15171 | 0.18104 | 0.21037 | 0.23968 | 0.26898 | 0.29827 | 0.32755 | 0.35682 | 0.38608 | 0.41534 | 0.44458 | 0.47381 | 0.50303 | 0.53225 | 0.56146 | 0.59065 | 0.61984 | 0.64902 | 0.6782 | 0.70736 | 0.73652 | 0.76567 | 0.79482 | 0.82395 | 0.85308 | 0.88221 | 0.91132 | 0.94043 | 0.96954 | 0.99863 | 1.0277 | 1.0568 | 1.0859 | 1.115 | 1.144 | 1.1731 | 1.2022 | 1.2312 | 1.2603 | 1.2893 | 1.3183 | 1.3474 | 1.3764 | 1.4054 | 1.4344 | 1.4635 | 1.4925 | 1.5215 | 1.5505 | 1.5795 | 1.6085 | 1.6375 | 1.6664 | 1.6954 | 1.7244 | 1.7534 | 1.7824 | 1.8113 | 1.8403 | 1.8693 | 1.8982 | 1.9272 | 1.9561 | 1.9851 | 2.014 | 2.043 | 2.0719 | 2.1009 | 2.1298 | 2.1587 | 2.1877 | 2.2166 | 2.2455 | 2.2745 | 2.3034 | 2.3323 | 2.3612 | 2.3901 | 2.4191 | 2.448 | 2.4769 | 2.5058 | 2.5347 | 2.5636 | 2.5925 | 2.6214 | 2.6503 | 2.6792 | 2.7081 | 2.737 | 2.7659 | 2.7948 | 2.8237 | 2.8526 | 2.8815 | 2.9104 | 2.9393 | 2.9681 | 2.997 | 3.0259 | 3.0548 | 3.0837 | 3.1126 | 3.1414 | 3.1703 | 3.1992 | 3.2281 | 3.2569 | 3.2858 | 3.3147 | 3.3436 | 3.3724 | 3.4013 | 3.4302 | 3.459 | 3.4879 | 3.5168 | 3.5456 | 3.5745 | 3.6034 | 3.6322 | 3.6611 | 3.69 | 3.7188 | 3.7477 | 3.7765 | 3.8054 | 3.8343 | 3.8631 | 3.892 | 3.9208 | 3.9497 | 3.9785 | 4.0074 | 4.0363 | 4.0651 | 4.094 | 4.1228 | 4.1517 | 4.1805 | 4.2094 | 4.2382 | 4.2671 | 4.2959 | 4.3248 | 4.3536 | 4.3825 | 4.4113 | 4.4402 | 4.469 | 4.4979 | 4.5267 | 4.5556 | 4.5844 | 4.6133 | 4.6421 | 4.671 | 4.6998 | 4.7287 | 4.7575 | 4.7864 | 4.8152 | 4.8441 | 4.8729 | 4.9017 | 4.9306 | 4.9594 | 4.9883 | 5.0171 | 5.046 | 5.0748 | 5.1037 | 5.1325 | 5.1613 | 5.1902 | 5.219 | 5.2479 | 5.2767 | 5.3056 | 5.3344 | 5.3632 | 5.3921 | 5.4209 | 5.4498 | 5.4786 | 5.5074 | 5.5363 | 5.5651 | 5.594 | 5.6228 | 5.6516 | 5.6805 | 5.7093 | 5.7382 | 5.767
|  |  | 3311 | 0.30328 |  |  | 2.3529e-160 |  |  |  | 3311 | 10000000 | 2.3529e-160 | 2.3529e-161 | 2.3529e-161 | 2.3529e-161 | 2.3529e-161 | 2.3529e-161 | 2.3529e-161 | 2.3529e-161 | 2.3529e-161 | 2.3529e-161 | 2.3529e-161 | 18800 | 1.4418 |  | -0.023973 | 0.0054205 | 0.034802 | 0.06417 | 0.093528 | 0.12287 | 0.15221 | 0.18153 | 0.21084 | 0.24014 | 0.26944 | 0.29872 | 0.32799 | 0.35725 | 0.3865 | 0.41574 | 0.44497 | 0.4742 | 0.50341 | 0.53262 | 0.56182 | 0.59101 | 0.62019 | 0.64936 | 0.67853 | 0.70769 | 0.73684 | 0.76598 | 0.79512 | 0.82425 | 0.85337 | 0.88249 | 0.9116 | 0.9407 | 0.9698 | 0.99889 | 1.028 | 1.0571 | 1.0861 | 1.1152 | 1.1443 | 1.1733 | 1.2024 | 1.2314 | 1.2605 | 1.2895 | 1.3185 | 1.3476 | 1.3766 | 1.4056 | 1.4346 | 1.4636 | 1.4926 | 1.5216 | 1.5506 | 1.5796 | 1.6086 | 1.6376 | 1.6666 | 1.6956 | 1.7245 | 1.7535 | 1.7825 | 1.8115 | 1.8404 | 1.8694 | 1.8983 | 1.9273 | 1.9562 | 1.9852 | 2.0141 | 2.0431 | 2.072 | 2.101 | 2.1299 | 2.1588 | 2.1878 | 2.2167 | 2.2456 | 2.2745 | 2.3035 | 2.3324 | 2.3613 | 2.3902 | 2.4191 | 2.448 | 2.477 | 2.5059 | 2.5348 | 2.5637 | 2.5926 | 2.6215 | 2.6504 | 2.6793 | 2.7082 | 2.7371 | 2.766 | 2.7949 | 2.8238 | 2.8526 | 2.8815 | 2.9104 | 2.9393 | 2.9682 | 2.9971 | 3.026 | 3.0548 | 3.0837 | 3.1126 | 3.1415 | 3.1703 | 3.1992 | 3.2281 | 3.257 | 3.2858 | 3.3147 | 3.3436 | 3.3725 | 3.4013 | 3.4302 | 3.4591 | 3.4879 | 3.5168 | 3.5457 | 3.5745 | 3.6034 | 3.6323 | 3.6611 | 3.69 | 3.7188 | 3.7477 | 3.7766 | 3.8054 | 3.8343 | 3.8631 | 3.892 | 3.9209 | 3.9497 | 3.9786 | 4.0074 | 4.0363 | 4.0651 | 4.094 | 4.1228 | 4.1517 | 4.1805 | 4.2094 | 4.2383 | 4.2671 | 4.296 | 4.3248 | 4.3537 | 4.3825 | 4.4114 | 4.4402 | 4.4691 | 4.4979 | 4.5268 | 4.5556 | 4.5844 | 4.6133 | 4.6421 | 4.671 | 4.6998 | 4.7287 | 4.7575 | 4.7864 | 4.8152 | 4.8441 | 4.8729 | 4.9018 | 4.9306 | 4.9594 | 4.9883 | 5.0171 | 5.046 | 5.0748 | 5.1037 | 5.1325 | 5.1613 | 5.1902 | 5.219 | 5.2479 | 5.2767 | 5.3056 | 5.3344 | 5.3632 | 5.3921 | 5.4209 | 5.4498 | 5.4786 | 5.5074 | 5.5363 | 5.5651 | 5.594 | 5.6228 | 5.6517 | 5.6805 | 5.7093 | 5.7382 | 5.767
|  |  | 3321 | 0.30219 |  |  | 2.3442e-160 |  |  |  | 3321 | 10000000 | 2.3442e-160 | 2.3442e-161 | 2.3442e-161 | 2.3442e-161 | 2.3442e-161 | 2.3442e-161 | 2.3442e-161 | 2.3442e-161 | 2.3442e-161 | 2.3442e-161 | 2.3442e-161 | 18900 | 1.4418 |  | -0.023415 | 0.0059657 | 0.035335 | 0.064692 | 0.094037 | 0.12337 | 0.15269 | 0.18201 | 0.21131 | 0.2406 | 0.26988 | 0.29915 | 0.32841 | 0.35766 | 0.38691 | 0.41614 | 0.44536 | 0.47458 | 0.50378 | 0.53298 | 0.56217 | 0.59135 | 0.62053 | 0.64969 | 0.67885 | 0.708 | 0.73715 | 0.76628 | 0.79541 | 0.82454 | 0.85365 | 0.88276 | 0.91187 | 0.94096 | 0.97005 | 0.99914 | 1.0282 | 1.0573 | 1.0864 | 1.1154 | 1.1445 | 1.1735 | 1.2026 | 1.2316 | 1.2607 | 1.2897 | 1.3187 | 1.3477 | 1.3768 | 1.4058 | 1.4348 | 1.4638 | 1.4928 | 1.5218 | 1.5508 | 1.5798 | 1.6088 | 1.6378 | 1.6667 | 1.6957 | 1.7247 | 1.7537 | 1.7826 | 1.8116 | 1.8405 | 1.8695 | 1.8985 | 1.9274 | 1.9564 | 1.9853 | 2.0142 | 2.0432 | 2.0721 | 2.1011 | 2.13 | 2.1589 | 2.1879 | 2.2168 | 2.2457 | 2.2746 | 2.3035 | 2.3325 | 2.3614 | 2.3903 | 2.4192 | 2.4481 | 2.477 | 2.5059 | 2.5348 | 2.5637 | 2.5926 | 2.6215 | 2.6504 | 2.6793 | 2.7082 | 2.7371 | 2.766 | 2.7949 | 2.8238 | 2.8527 | 2.8816 | 2.9105 | 2.9394 | 2.9682 | 2.9971 | 3.026 | 3.0549 | 3.0838 | 3.1126 | 3.1415 | 3.1704 | 3.1993 | 3.2281 | 3.257 | 3.2859 | 3.3148 | 3.3436 | 3.3725 | 3.4014 | 3.4302 | 3.4591 | 3.488 | 3.5168 | 3.5457 | 3.5746 | 3.6034 | 3.6323 | 3.6611 | 3.69 | 3.7189 | 3.7477 | 3.7766 | 3.8054 | 3.8343 | 3.8632 | 3.892 | 3.9209 | 3.9497 | 3.9786 | 4.0074 | 4.0363 | 4.0652 | 4.094 | 4.1229 | 4.1517 | 4.1806 | 4.2094 | 4.2383 | 4.2671 | 4.296 | 4.3248 | 4.3537 | 4.3825 | 4.4114 | 4.4402 | 4.4691 | 4.4979 | 4.5268 | 4.5556 | 4.5845 | 4.6133 | 4.6422 | 4.671 | 4.6998 | 4.7287 | 4.7575 | 4.7864 | 4.8152 | 4.8441 | 4.8729 | 4.9018 | 4.9306 | 4.9595 | 4.9883 | 5.0171 | 5.046 | 5.0748 | 5.1037 | 5.1325 | 5.1614 | 5.1902 | 5.219 | 5.2479 | 5.2767 | 5.3056 | 5.3344 | 5.3632 | 5.3921 | 5.4209 | 5.4498 | 5.4786 | 5.5075 | 5.5363 | 5.5651 | 5.594 | 5.6228 | 5.6517 | 5.6805 | 5.7093 | 5.7382 | 5.767
|  |  | 3331 | 0.30111 |  |  | 2.3356e-160 |  |  |  | 3331 | 10000000 | 2.3356e-160 | 2.3356e-161 | 2.3356e-161 | 2.3356e-161 | 2.3356e-161 | 2.3356e-161 | 2.3356e-161 | 2.3356e-161 | 2.3356e-161 | 2.3356e-161 | 2.3356e-161 | 19000 | 1.4418 |  | -0.02287 | 0.0064988 | 0.035856 | 0.065201 | 0.094536 | 0.12386 | 0.15317 | 0.18247 | 0.21176 | 0.24104 | 0.27032 | 0.29958 | 0.32883 | 0.35807 | 0.3873 | 0.41653 | 0.44574 | 0.47495 | 0.50415 | 0.53334 | 0.56252 | 0.59169 | 0.62086 | 0.65002 | 0.67917 | 0.70831 | 0.73745 | 0.76658 | 0.7957 | 0.82482 | 0.85393 | 0.88303 | 0.91213 | 0.94122 | 0.9703 | 0.99938 | 1.0285 | 1.0575 | 1.0866 | 1.1156 | 1.1447 | 1.1737 | 1.2028 | 1.2318 | 1.2609 | 1.2899 | 1.3189 | 1.3479 | 1.3769 | 1.406 | 1.435 | 1.464 | 1.493 | 1.522 | 1.5509 | 1.5799 | 1.6089 | 1.6379 | 1.6669 | 1.6958 | 1.7248 | 1.7538 | 1.7827 | 1.8117 | 1.8407 | 1.8696 | 1.8986 | 1.9275 | 1.9565 | 1.9854 | 2.0144 | 2.0433 | 2.0722 | 2.1012 | 2.1301 | 2.159 | 2.1879 | 2.2169 | 2.2458 | 2.2747 | 2.3036 | 2.3325 | 2.3615 | 2.3904 | 2.4193 | 2.4482 | 2.4771 | 2.506 | 2.5349 | 2.5638 | 2.5927 | 2.6216 | 2.6505 | 2.6794 | 2.7083 | 2.7372 | 2.7661 | 2.795 | 2.8239 | 2.8527 | 2.8816 | 2.9105 | 2.9394 | 2.9683 | 2.9972 | 3.026 | 3.0549 | 3.0838 | 3.1127 | 3.1416 | 3.1704 | 3.1993 | 3.2282 | 3.257 | 3.2859 | 3.3148 | 3.3437 | 3.3725 | 3.4014 | 3.4303 | 3.4591 | 3.488 | 3.5169 | 3.5457 | 3.5746 | 3.6034 | 3.6323 | 3.6612 | 3.69 | 3.7189 | 3.7478 | 3.7766 | 3.8055 | 3.8343 | 3.8632 | 3.892 | 3.9209 | 3.9498 | 3.9786 | 4.0075 | 4.0363 | 4.0652 | 4.094 | 4.1229 | 4.1517 | 4.1806 | 4.2094 | 4.2383 | 4.2671 | 4.296 | 4.3248 | 4.3537 | 4.3825 | 4.4114 | 4.4402 | 4.4691 | 4.4979 | 4.5268 | 4.5556 | 4.5845 | 4.6133 | 4.6422 | 4.671 | 4.6999 | 4.7287 | 4.7575 | 4.7864 | 4.8152 | 4.8441 | 4.8729 | 4.9018 | 4.9306 | 4.9595 | 4.9883 | 5.0171 | 5.046 | 5.0748 | 5.1037 | 5.1325 | 5.1614 | 5.1902 | 5.219 | 5.2479 | 5.2767 | 5.3056 | 5.3344 | 5.3633 | 5.3921 | 5.4209 | 5.4498 | 5.4786 | 5.5075 | 5.5363 | 5.5651 | 5.594 | 5.6228 | 5.6517 | 5.6805 | 5.7093 | 5.7382 | 5.767
|  |  | 3341 | 0.30002 |  |  | 2.327e-160 |  |  |  | 3341 | 10000000 | 2.327e-160 | 2.327e-161 | 2.327e-161 | 2.327e-161 | 2.327e-161 | 2.327e-161 | 2.327e-161 | 2.327e-161 | 2.327e-161 | 2.327e-161 | 2.327e-161 | 19100 | 1.4418 |  | -0.022337 | 0.0070201 | 0.036366 | 0.0657 | 0.095023 | 0.12434 | 0.15364 | 0.18293 | 0.21221 | 0.24148 | 0.27074 | 0.29999 | 0.32923 | 0.35847 | 0.38769 | 0.41691 | 0.44611 | 0.47531 | 0.5045 | 0.53368 | 0.56286 | 0.59202 | 0.62118 | 0.65033 | 0.67947 | 0.70861 | 0.73774 | 0.76686 | 0.79598 | 0.82509 | 0.85419 | 0.88329 | 0.91238 | 0.94147 | 0.97055 | 0.99962 | 1.0287 | 1.0578 | 1.0868 | 1.1159 | 1.1449 | 1.174 | 1.203 | 1.232 | 1.261 | 1.2901 | 1.3191 | 1.3481 | 1.3771 | 1.4061 | 1.4351 | 1.4641 | 1.4931 | 1.5221 | 1.5511 | 1.5801 | 1.6091 | 1.638 | 1.667 | 1.696 | 1.7249 | 1.7539 | 1.7829 | 1.8118 | 1.8408 | 1.8697 | 1.8987 | 1.9276 | 1.9566 | 1.9855 | 2.0145 | 2.0434 | 2.0723 | 2.1013 | 2.1302 | 2.1591 | 2.188 | 2.217 | 2.2459 | 2.2748 | 2.3037 | 2.3326 | 2.3615 | 2.3904 | 2.4194 | 2.4483 | 2.4772 | 2.5061 | 2.535 | 2.5639 | 2.5928 | 2.6217 | 2.6506 | 2.6795 | 2.7084 | 2.7372 | 2.7661 | 2.795 | 2.8239 | 2.8528 | 2.8817 | 2.9106 | 2.9394 | 2.9683 | 2.9972 | 3.0261 | 3.055 | 3.0838 | 3.1127 | 3.1416 | 3.1705 | 3.1993 | 3.2282 | 3.2571 | 3.286 | 3.3148 | 3.3437 | 3.3726 | 3.4014 | 3.4303 | 3.4592 | 3.488 | 3.5169 | 3.5458 | 3.5746 | 3.6035 | 3.6323 | 3.6612 | 3.6901 | 3.7189 | 3.7478 | 3.7766 | 3.8055 | 3.8343 | 3.8632 | 3.8921 | 3.9209 | 3.9498 | 3.9786 | 4.0075 | 4.0363 | 4.0652 | 4.094 | 4.1229 | 4.1517 | 4.1806 | 4.2094 | 4.2383 | 4.2671 | 4.296 | 4.3248 | 4.3537 | 4.3825 | 4.4114 | 4.4402 | 4.4691 | 4.4979 | 4.5268 | 4.5556 | 4.5845 | 4.6133 | 4.6422 | 4.671 | 4.6999 | 4.7287 | 4.7576 | 4.7864 | 4.8152 | 4.8441 | 4.8729 | 4.9018 | 4.9306 | 4.9595 | 4.9883 | 5.0172 | 5.046 | 5.0748 | 5.1037 | 5.1325 | 5.1614 | 5.1902 | 5.2191 | 5.2479 | 5.2767 | 5.3056 | 5.3344 | 5.3633 | 5.3921 | 5.4209 | 5.4498 | 5.4786 | 5.5075 | 5.5363 | 5.5651 | 5.594 | 5.6228 | 5.6517 | 5.6805 | 5.7093 | 5.7382 | 5.767
|  |  | 3351 | 0.29894 |  |  | 2.3184e-160 |  |  |  | 3351 | 10000000 | 2.3184e-160 | 2.3184e-161 | 2.3184e-161 | 2.3184e-161 | 2.3184e-161 | 2.3184e-161 | 2.3184e-161 | 2.3184e-161 | 2.3184e-161 | 2.3184e-161 | 2.3184e-161 | 19200 | 1.4418 |  | -0.021816 | 0.0075298 | 0.036864 | 0.066187 | 0.095499 | 0.1248 | 0.15409 | 0.18337 | 0.21264 | 0.2419 | 0.27116 | 0.3004 | 0.32963 | 0.35885 | 0.38807 | 0.41728 | 0.44647 | 0.47566 | 0.50485 | 0.53402 | 0.56319 | 0.59234 | 0.62149 | 0.65064 | 0.67978 | 0.70891 | 0.73803 | 0.76714 | 0.79625 | 0.82536 | 0.85446 | 0.88355 | 0.91263 | 0.94171 | 0.97078 | 0.99985 | 1.0289 | 1.058 | 1.087 | 1.1161 | 1.1451 | 1.1742 | 1.2032 | 1.2322 | 1.2612 | 1.2903 | 1.3193 | 1.3483 | 1.3773 | 1.4063 | 1.4353 | 1.4643 | 1.4933 | 1.5223 | 1.5512 | 1.5802 | 1.6092 | 1.6382 | 1.6671 | 1.6961 | 1.7251 | 1.754 | 1.783 | 1.8119 | 1.8409 | 1.8698 | 1.8988 | 1.9277 | 1.9567 | 1.9856 | 2.0146 | 2.0435 | 2.0724 | 2.1013 | 2.1303 | 2.1592 | 2.1881 | 2.217 | 2.246 | 2.2749 | 2.3038 | 2.3327 | 2.3616 | 2.3905 | 2.4194 | 2.4483 | 2.4772 | 2.5061 | 2.535 | 2.5639 | 2.5928 | 2.6217 | 2.6506 | 2.6795 | 2.7084 | 2.7373 | 2.7662 | 2.7951 | 2.824 | 2.8528 | 2.8817 | 2.9106 | 2.9395 | 2.9684 | 2.9973 | 3.0261 | 3.055 | 3.0839 | 3.1128 | 3.1416 | 3.1705 | 3.1994 | 3.2282 | 3.2571 | 3.286 | 3.3149 | 3.3437 | 3.3726 | 3.4015 | 3.4303 | 3.4592 | 3.4881 | 3.5169 | 3.5458 | 3.5746 | 3.6035 | 3.6324 | 3.6612 | 3.6901 | 3.7189 | 3.7478 | 3.7767 | 3.8055 | 3.8344 | 3.8632 | 3.8921 | 3.9209 | 3.9498 | 3.9786 | 4.0075 | 4.0364 | 4.0652 | 4.0941 | 4.1229 | 4.1518 | 4.1806 | 4.2095 | 4.2383 | 4.2672 | 4.296 | 4.3249 | 4.3537 | 4.3826 | 4.4114 | 4.4403 | 4.4691 | 4.498 | 4.5268 | 4.5556 | 4.5845 | 4.6133 | 4.6422 | 4.671 | 4.6999 | 4.7287 | 4.7576 | 4.7864 | 4.8153 | 4.8441 | 4.8729 | 4.9018 | 4.9306 | 4.9595 | 4.9883 | 5.0172 | 5.046 | 5.0748 | 5.1037 | 5.1325 | 5.1614 | 5.1902 | 5.2191 | 5.2479 | 5.2767 | 5.3056 | 5.3344 | 5.3633 | 5.3921 | 5.4209 | 5.4498 | 5.4786 | 5.5075 | 5.5363 | 5.5651 | 5.594 | 5.6228 | 5.6517 | 5.6805 | 5.7093 | 5.7382 | 5.767
|  |  | 3361 | 0.29787 |  |  | 2.3099e-160 |  |  |  | 3361 | 10000000 | 2.3099e-160 | 2.3099e-161 | 2.3099e-161 | 2.3099e-161 | 2.3099e-161 | 2.3099e-161 | 2.3099e-161 | 2.3099e-161 | 2.3099e-161 | 2.3099e-161 | 2.3099e-161 | 19300 | 1.4418 |  | -0.021306 | 0.0080281 | 0.037351 | 0.066663 | 0.095965 | 0.12526 | 0.15454 | 0.18381 | 0.21307 | 0.24232 | 0.27156 | 0.3008 | 0.33002 | 0.35923 | 0.38844 | 0.41764 | 0.44683 | 0.47601 | 0.50518 | 0.53435 | 0.56351 | 0.59266 | 0.6218 | 0.65094 | 0.68007 | 0.70919 | 0.73831 | 0.76742 | 0.79652 | 0.82562 | 0.85471 | 0.8838 | 0.91288 | 0.94195 | 0.97102 | 1.0001 | 1.0291 | 1.0582 | 1.0872 | 1.1163 | 1.1453 | 1.1743 | 1.2034 | 1.2324 | 1.2614 | 1.2904 | 1.3194 | 1.3485 | 1.3775 | 1.4065 | 1.4354 | 1.4644 | 1.4934 | 1.5224 | 1.5514 | 1.5804 | 1.6093 | 1.6383 | 1.6673 | 1.6962 | 1.7252 | 1.7542 | 1.7831 | 1.8121 | 1.841 | 1.87 | 1.8989 | 1.9278 | 1.9568 | 1.9857 | 2.0147 | 2.0436 | 2.0725 | 2.1014 | 2.1304 | 2.1593 | 2.1882 | 2.2171 | 2.246 | 2.275 | 2.3039 | 2.3328 | 2.3617 | 2.3906 | 2.4195 | 2.4484 | 2.4773 | 2.5062 | 2.5351 | 2.564 | 2.5929 | 2.6218 | 2.6507 | 2.6796 | 2.7085 | 2.7374 | 2.7662 | 2.7951 | 2.824 | 2.8529 | 2.8818 | 2.9107 | 2.9395 | 2.9684 | 2.9973 | 3.0262 | 3.055 | 3.0839 | 3.1128 | 3.1417 | 3.1705 | 3.1994 | 3.2283 | 3.2572 | 3.286 | 3.3149 | 3.3438 | 3.3726 | 3.4015 | 3.4304 | 3.4592 | 3.4881 | 3.5169 | 3.5458 | 3.5747 | 3.6035 | 3.6324 | 3.6612 | 3.6901 | 3.719 | 3.7478 | 3.7767 | 3.8055 | 3.8344 | 3.8632 | 3.8921 | 3.921 | 3.9498 | 3.9787 | 4.0075 | 4.0364 | 4.0652 | 4.0941 | 4.1229 | 4.1518 | 4.1806 | 4.2095 | 4.2383 | 4.2672 | 4.296 | 4.3249 | 4.3537 | 4.3826 | 4.4114 | 4.4403 | 4.4691 | 4.498 | 4.5268 | 4.5557 | 4.5845 | 4.6133 | 4.6422 | 4.671 | 4.6999 | 4.7287 | 4.7576 | 4.7864 | 4.8153 | 4.8441 | 4.873 | 4.9018 | 4.9306 | 4.9595 | 4.9883 | 5.0172 | 5.046 | 5.0749 | 5.1037 | 5.1325 | 5.1614 | 5.1902 | 5.2191 | 5.2479 | 5.2767 | 5.3056 | 5.3344 | 5.3633 | 5.3921 | 5.421 | 5.4498 | 5.4786 | 5.5075 | 5.5363 | 5.5652 | 5.594 | 5.6228 | 5.6517 | 5.6805 | 5.7094 | 5.7382 | 5.767
|  |  | 3371 | 0.2968 |  |  | 2.3014e-160 |  |  |  | 3371 | 10000000 | 2.3014e-160 | 2.3014e-161 | 2.3014e-161 | 2.3014e-161 | 2.3014e-161 | 2.3014e-161 | 2.3014e-161 | 2.3014e-161 | 2.3014e-161 | 2.3014e-161 | 2.3014e-161 | 19400 | 1.4418 |  | -0.020808 | 0.0085153 | 0.037828 | 0.067129 | 0.09642 | 0.1257 | 0.15497 | 0.18423 | 0.21348 | 0.24273 | 0.27196 | 0.30118 | 0.3304 | 0.3596 | 0.3888 | 0.41799 | 0.44717 | 0.47635 | 0.50551 | 0.53467 | 0.56382 | 0.59297 | 0.6221 | 0.65123 | 0.68036 | 0.70947 | 0.73858 | 0.76769 | 0.79678 | 0.82587 | 0.85496 | 0.88404 | 0.91311 | 0.94218 | 0.97124 | 1.0003 | 1.0294 | 1.0584 | 1.0874 | 1.1165 | 1.1455 | 1.1745 | 1.2036 | 1.2326 | 1.2616 | 1.2906 | 1.3196 | 1.3486 | 1.3776 | 1.4066 | 1.4356 | 1.4646 | 1.4936 | 1.5226 | 1.5515 | 1.5805 | 1.6095 | 1.6384 | 1.6674 | 1.6964 | 1.7253 | 1.7543 | 1.7832 | 1.8122 | 1.8411 | 1.8701 | 1.899 | 1.9279 | 1.9569 | 1.9858 | 2.0147 | 2.0437 | 2.0726 | 2.1015 | 2.1304 | 2.1594 | 2.1883 | 2.2172 | 2.2461 | 2.275 | 2.3039 | 2.3328 | 2.3618 | 2.3907 | 2.4196 | 2.4485 | 2.4774 | 2.5063 | 2.5352 | 2.5641 | 2.593 | 2.6218 | 2.6507 | 2.6796 | 2.7085 | 2.7374 | 2.7663 | 2.7952 | 2.8241 | 2.8529 | 2.8818 | 2.9107 | 2.9396 | 2.9685 | 2.9973 | 3.0262 | 3.0551 | 3.084 | 3.1128 | 3.1417 | 3.1706 | 3.1994 | 3.2283 | 3.2572 | 3.2861 | 3.3149 | 3.3438 | 3.3727 | 3.4015 | 3.4304 | 3.4592 | 3.4881 | 3.517 | 3.5458 | 3.5747 | 3.6035 | 3.6324 | 3.6613 | 3.6901 | 3.719 | 3.7478 | 3.7767 | 3.8056 | 3.8344 | 3.8633 | 3.8921 | 3.921 | 3.9498 | 3.9787 | 4.0075 | 4.0364 | 4.0652 | 4.0941 | 4.1229 | 4.1518 | 4.1806 | 4.2095 | 4.2383 | 4.2672 | 4.296 | 4.3249 | 4.3537 | 4.3826 | 4.4114 | 4.4403 | 4.4691 | 4.498 | 4.5268 | 4.5557 | 4.5845 | 4.6134 | 4.6422 | 4.671 | 4.6999 | 4.7287 | 4.7576 | 4.7864 | 4.8153 | 4.8441 | 4.873 | 4.9018 | 4.9306 | 4.9595 | 4.9883 | 5.0172 | 5.046 | 5.0749 | 5.1037 | 5.1325 | 5.1614 | 5.1902 | 5.2191 | 5.2479 | 5.2768 | 5.3056 | 5.3344 | 5.3633 | 5.3921 | 5.421 | 5.4498 | 5.4786 | 5.5075 | 5.5363 | 5.5652 | 5.594 | 5.6228 | 5.6517 | 5.6805 | 5.7094 | 5.7382 | 5.767
|  |  | 3381 | 0.29573 |  |  | 2.2929e-160 |  |  |  | 3381 | 10000000 | 2.2929e-160 | 2.2929e-161 | 2.2929e-161 | 2.2929e-161 | 2.2929e-161 | 2.2929e-161 | 2.2929e-161 | 2.2929e-161 | 2.2929e-161 | 2.2929e-161 | 2.2929e-161 | 19500 | 1.4418 |  | -0.02032 | 0.0089917 | 0.038293 | 0.067584 | 0.096865 | 0.12614 | 0.1554 | 0.18465 | 0.21389 | 0.24312 | 0.27235 | 0.30156 | 0.33077 | 0.35997 | 0.38916 | 0.41834 | 0.44751 | 0.47668 | 0.50584 | 0.53499 | 0.56413 | 0.59327 | 0.6224 | 0.65152 | 0.68064 | 0.70975 | 0.73885 | 0.76795 | 0.79704 | 0.82612 | 0.8552 | 0.88428 | 0.91335 | 0.94241 | 0.97147 | 1.0005 | 1.0296 | 1.0586 | 1.0876 | 1.1167 | 1.1457 | 1.1747 | 1.2037 | 1.2328 | 1.2618 | 1.2908 | 1.3198 | 1.3488 | 1.3778 | 1.4068 | 1.4358 | 1.4647 | 1.4937 | 1.5227 | 1.5517 | 1.5806 | 1.6096 | 1.6386 | 1.6675 | 1.6965 | 1.7254 | 1.7544 | 1.7833 | 1.8123 | 1.8412 | 1.8702 | 1.8991 | 1.928 | 1.957 | 1.9859 | 2.0148 | 2.0438 | 2.0727 | 2.1016 | 2.1305 | 2.1595 | 2.1884 | 2.2173 | 2.2462 | 2.2751 | 2.304 | 2.3329 | 2.3618 | 2.3907 | 2.4196 | 2.4485 | 2.4774 | 2.5063 | 2.5352 | 2.5641 | 2.593 | 2.6219 | 2.6508 | 2.6797 | 2.7086 | 2.7375 | 2.7663 | 2.7952 | 2.8241 | 2.853 | 2.8819 | 2.9107 | 2.9396 | 2.9685 | 2.9974 | 3.0262 | 3.0551 | 3.084 | 3.1129 | 3.1417 | 3.1706 | 3.1995 | 3.2283 | 3.2572 | 3.2861 | 3.3149 | 3.3438 | 3.3727 | 3.4015 | 3.4304 | 3.4593 | 3.4881 | 3.517 | 3.5459 | 3.5747 | 3.6036 | 3.6324 | 3.6613 | 3.6901 | 3.719 | 3.7479 | 3.7767 | 3.8056 | 3.8344 | 3.8633 | 3.8921 | 3.921 | 3.9498 | 3.9787 | 4.0075 | 4.0364 | 4.0653 | 4.0941 | 4.123 | 4.1518 | 4.1807 | 4.2095 | 4.2384 | 4.2672 | 4.2961 | 4.3249 | 4.3537 | 4.3826 | 4.4114 | 4.4403 | 4.4691 | 4.498 | 4.5268 | 4.5557 | 4.5845 | 4.6134 | 4.6422 | 4.6711 | 4.6999 | 4.7287 | 4.7576 | 4.7864 | 4.8153 | 4.8441 | 4.873 | 4.9018 | 4.9307 | 4.9595 | 4.9883 | 5.0172 | 5.046 | 5.0749 | 5.1037 | 5.1326 | 5.1614 | 5.1902 | 5.2191 | 5.2479 | 5.2768 | 5.3056 | 5.3344 | 5.3633 | 5.3921 | 5.421 | 5.4498 | 5.4786 | 5.5075 | 5.5363 | 5.5652 | 5.594 | 5.6228 | 5.6517 | 5.6805 | 5.7094 | 5.7382 | 5.767
|  |  | 3391 | 0.29466 |  |  | 2.2845e-160 |  |  |  | 3391 | 10000000 | 2.2845e-160 | 2.2845e-161 | 2.2845e-161 | 2.2845e-161 | 2.2845e-161 | 2.2845e-161 | 2.2845e-161 | 2.2845e-161 | 2.2845e-161 | 2.2845e-161 | 2.2845e-161 | 19600 | 1.4418 |  | -0.019844 | 0.0094574 | 0.038748 | 0.068029 | 0.0973 | 0.12656 | 0.15581 | 0.18505 | 0.21429 | 0.24351 | 0.27273 | 0.30193 | 0.33113 | 0.36032 | 0.3895 | 0.41868 | 0.44784 | 0.477 | 0.50615 | 0.5353 | 0.56443 | 0.59356 | 0.62268 | 0.6518 | 0.68091 | 0.71001 | 0.73911 | 0.7682 | 0.79729 | 0.82637 | 0.85544 | 0.88451 | 0.91357 | 0.94263 | 0.97168 | 1.0007 | 1.0298 | 1.0588 | 1.0878 | 1.1169 | 1.1459 | 1.1749 | 1.2039 | 1.2329 | 1.2619 | 1.2909 | 1.3199 | 1.3489 | 1.3779 | 1.4069 | 1.4359 | 1.4649 | 1.4939 | 1.5228 | 1.5518 | 1.5808 | 1.6097 | 1.6387 | 1.6676 | 1.6966 | 1.7256 | 1.7545 | 1.7835 | 1.8124 | 1.8413 | 1.8703 | 1.8992 | 1.9281 | 1.9571 | 1.986 | 2.0149 | 2.0439 | 2.0728 | 2.1017 | 2.1306 | 2.1595 | 2.1884 | 2.2174 | 2.2463 | 2.2752 | 2.3041 | 2.333 | 2.3619 | 2.3908 | 2.4197 | 2.4486 | 2.4775 | 2.5064 | 2.5353 | 2.5642 | 2.5931 | 2.622 | 2.6508 | 2.6797 | 2.7086 | 2.7375 | 2.7664 | 2.7953 | 2.8241 | 2.853 | 2.8819 | 2.9108 | 2.9397 | 2.9685 | 2.9974 | 3.0263 | 3.0552 | 3.084 | 3.1129 | 3.1418 | 3.1706 | 3.1995 | 3.2284 | 3.2572 | 3.2861 | 3.315 | 3.3438 | 3.3727 | 3.4016 | 3.4304 | 3.4593 | 3.4882 | 3.517 | 3.5459 | 3.5747 | 3.6036 | 3.6325 | 3.6613 | 3.6902 | 3.719 | 3.7479 | 3.7767 | 3.8056 | 3.8344 | 3.8633 | 3.8922 | 3.921 | 3.9499 | 3.9787 | 4.0076 | 4.0364 | 4.0653 | 4.0941 | 4.123 | 4.1518 | 4.1807 | 4.2095 | 4.2384 | 4.2672 | 4.2961 | 4.3249 | 4.3538 | 4.3826 | 4.4115 | 4.4403 | 4.4691 | 4.498 | 4.5268 | 4.5557 | 4.5845 | 4.6134 | 4.6422 | 4.6711 | 4.6999 | 4.7288 | 4.7576 | 4.7864 | 4.8153 | 4.8441 | 4.873 | 4.9018 | 4.9307 | 4.9595 | 4.9883 | 5.0172 | 5.046 | 5.0749 | 5.1037 | 5.1326 | 5.1614 | 5.1902 | 5.2191 | 5.2479 | 5.2768 | 5.3056 | 5.3344 | 5.3633 | 5.3921 | 5.421 | 5.4498 | 5.4786 | 5.5075 | 5.5363 | 5.5652 | 5.594 | 5.6228 | 5.6517 | 5.6805 | 5.7094 | 5.7382 | 5.767
|  |  | 3401 | 0.2936 |  |  | 2.2761e-160 |  |  |  | 3401 | 10000000 | 2.2761e-160 | 2.2761e-161 | 2.2761e-161 | 2.2761e-161 | 2.2761e-161 | 2.2761e-161 | 2.2761e-161 | 2.2761e-161 | 2.2761e-161 | 2.2761e-161 | 2.2761e-161 | 19700 | 1.4418 |  | -0.019378 | 0.0099126 | 0.039193 | 0.068464 | 0.097725 | 0.12698 | 0.15622 | 0.18545 | 0.21468 | 0.24389 | 0.2731 | 0.3023 | 0.33148 | 0.36067 | 0.38984 | 0.41901 | 0.44816 | 0.47732 | 0.50646 | 0.5356 | 0.56473 | 0.59385 | 0.62297 | 0.65208 | 0.68118 | 0.71028 | 0.73937 | 0.76845 | 0.79753 | 0.82661 | 0.85567 | 0.88474 | 0.91379 | 0.94285 | 0.97189 | 1.0009 | 1.03 | 1.059 | 1.088 | 1.1171 | 1.1461 | 1.1751 | 1.2041 | 1.2331 | 1.2621 | 1.2911 | 1.3201 | 1.3491 | 1.3781 | 1.4071 | 1.436 | 1.465 | 1.494 | 1.523 | 1.5519 | 1.5809 | 1.6099 | 1.6388 | 1.6678 | 1.6967 | 1.7257 | 1.7546 | 1.7836 | 1.8125 | 1.8414 | 1.8704 | 1.8993 | 1.9282 | 1.9572 | 1.9861 | 2.015 | 2.0439 | 2.0729 | 2.1018 | 2.1307 | 2.1596 | 2.1885 | 2.2174 | 2.2463 | 2.2752 | 2.3042 | 2.3331 | 2.362 | 2.3909 | 2.4198 | 2.4487 | 2.4776 | 2.5064 | 2.5353 | 2.5642 | 2.5931 | 2.622 | 2.6509 | 2.6798 | 2.7087 | 2.7375 | 2.7664 | 2.7953 | 2.8242 | 2.8531 | 2.8819 | 2.9108 | 2.9397 | 2.9686 | 2.9975 | 3.0263 | 3.0552 | 3.0841 | 3.1129 | 3.1418 | 3.1707 | 3.1995 | 3.2284 | 3.2573 | 3.2861 | 3.315 | 3.3439 | 3.3727 | 3.4016 | 3.4305 | 3.4593 | 3.4882 | 3.517 | 3.5459 | 3.5748 | 3.6036 | 3.6325 | 3.6613 | 3.6902 | 3.719 | 3.7479 | 3.7768 | 3.8056 | 3.8345 | 3.8633 | 3.8922 | 3.921 | 3.9499 | 3.9787 | 4.0076 | 4.0364 | 4.0653 | 4.0941 | 4.123 | 4.1518 | 4.1807 | 4.2095 | 4.2384 | 4.2672 | 4.2961 | 4.3249 | 4.3538 | 4.3826 | 4.4115 | 4.4403 | 4.4692 | 4.498 | 4.5269 | 4.5557 | 4.5845 | 4.6134 | 4.6422 | 4.6711 | 4.6999 | 4.7288 | 4.7576 | 4.7865 | 4.8153 | 4.8441 | 4.873 | 4.9018 | 4.9307 | 4.9595 | 4.9884 | 5.0172 | 5.046 | 5.0749 | 5.1037 | 5.1326 | 5.1614 | 5.1902 | 5.2191 | 5.2479 | 5.2768 | 5.3056 | 5.3344 | 5.3633 | 5.3921 | 5.421 | 5.4498 | 5.4787 | 5.5075 | 5.5363 | 5.5652 | 5.594 | 5.6228 | 5.6517 | 5.6805 | 5.7094 | 5.7382 | 5.767
|  |  | 3411 | 0.29255 |  |  | 2.2677e-160 |  |  |  | 3411 | 10000000 | 2.2677e-160 | 2.2677e-161 | 2.2677e-161 | 2.2677e-161 | 2.2677e-161 | 2.2677e-161 | 2.2677e-161 | 2.2677e-161 | 2.2677e-161 | 2.2677e-161 | 2.2677e-161 | 19800 | 1.4418 |  | -0.018923 | 0.010358 | 0.039628 | 0.06889 | 0.098141 | 0.12738 | 0.15662 | 0.18584 | 0.21505 | 0.24426 | 0.27346 | 0.30265 | 0.33183 | 0.361 | 0.39017 | 0.41933 | 0.44848 | 0.47762 | 0.50676 | 0.53589 | 0.56501 | 0.59413 | 0.62324 | 0.65234 | 0.68144 | 0.71053 | 0.73962 | 0.7687 | 0.79777 | 0.82684 | 0.8559 | 0.88496 | 0.91401 | 0.94306 | 0.9721 | 1.0011 | 1.0302 | 1.0592 | 1.0882 | 1.1172 | 1.1463 | 1.1753 | 1.2043 | 1.2333 | 1.2623 | 1.2913 | 1.3203 | 1.3492 | 1.3782 | 1.4072 | 1.4362 | 1.4652 | 1.4941 | 1.5231 | 1.5521 | 1.581 | 1.61 | 1.6389 | 1.6679 | 1.6968 | 1.7258 | 1.7547 | 1.7837 | 1.8126 | 1.8415 | 1.8705 | 1.8994 | 1.9283 | 1.9573 | 1.9862 | 2.0151 | 2.044 | 2.0729 | 2.1019 | 2.1308 | 2.1597 | 2.1886 | 2.2175 | 2.2464 | 2.2753 | 2.3042 | 2.3331 | 2.362 | 2.3909 | 2.4198 | 2.4487 | 2.4776 | 2.5065 | 2.5354 | 2.5643 | 2.5932 | 2.6221 | 2.6509 | 2.6798 | 2.7087 | 2.7376 | 2.7665 | 2.7954 | 2.8242 | 2.8531 | 2.882 | 2.9109 | 2.9397 | 2.9686 | 2.9975 | 3.0264 | 3.0552 | 3.0841 | 3.113 | 3.1418 | 3.1707 | 3.1996 | 3.2284 | 3.2573 | 3.2862 | 3.315 | 3.3439 | 3.3728 | 3.4016 | 3.4305 | 3.4593 | 3.4882 | 3.5171 | 3.5459 | 3.5748 | 3.6036 | 3.6325 | 3.6614 | 3.6902 | 3.7191 | 3.7479 | 3.7768 | 3.8056 | 3.8345 | 3.8633 | 3.8922 | 3.921 | 3.9499 | 3.9787 | 4.0076 | 4.0364 | 4.0653 | 4.0941 | 4.123 | 4.1518 | 4.1807 | 4.2095 | 4.2384 | 4.2672 | 4.2961 | 4.3249 | 4.3538 | 4.3826 | 4.4115 | 4.4403 | 4.4692 | 4.498 | 4.5269 | 4.5557 | 4.5846 | 4.6134 | 4.6422 | 4.6711 | 4.6999 | 4.7288 | 4.7576 | 4.7865 | 4.8153 | 4.8441 | 4.873 | 4.9018 | 4.9307 | 4.9595 | 4.9884 | 5.0172 | 5.046 | 5.0749 | 5.1037 | 5.1326 | 5.1614 | 5.1902 | 5.2191 | 5.2479 | 5.2768 | 5.3056 | 5.3345 | 5.3633 | 5.3921 | 5.421 | 5.4498 | 5.4787 | 5.5075 | 5.5363 | 5.5652 | 5.594 | 5.6229 | 5.6517 | 5.6805 | 5.7094 | 5.7382 | 5.767
|  |  | 3421 | 0.2915 |  |  | 2.2594e-160 |  |  |  | 3421 | 10000000 | 2.2594e-160 | 2.2594e-161 | 2.2594e-161 | 2.2594e-161 | 2.2594e-161 | 2.2594e-161 | 2.2594e-161 | 2.2594e-161 | 2.2594e-161 | 2.2594e-161 | 2.2594e-161 | 19900 | 1.4418 |  | -0.018478 | 0.010793 | 0.040054 | 0.069305 | 0.098547 | 0.12778 | 0.157 | 0.18622 | 0.21543 | 0.24462 | 0.27381 | 0.30299 | 0.33217 | 0.36133 | 0.39049 | 0.41964 | 0.44879 | 0.47792 | 0.50705 | 0.53618 | 0.56529 | 0.5944 | 0.62351 | 0.6526 | 0.6817 | 0.71078 | 0.73986 | 0.76893 | 0.798 | 0.82707 | 0.85612 | 0.88518 | 0.91422 | 0.94326 | 0.9723 | 1.0013 | 1.0304 | 1.0594 | 1.0884 | 1.1174 | 1.1464 | 1.1754 | 1.2044 | 1.2334 | 1.2624 | 1.2914 | 1.3204 | 1.3494 | 1.3784 | 1.4074 | 1.4363 | 1.4653 | 1.4943 | 1.5232 | 1.5522 | 1.5811 | 1.6101 | 1.639 | 1.668 | 1.6969 | 1.7259 | 1.7548 | 1.7838 | 1.8127 | 1.8416 | 1.8706 | 1.8995 | 1.9284 | 1.9573 | 1.9863 | 2.0152 | 2.0441 | 2.073 | 2.1019 | 2.1309 | 2.1598 | 2.1887 | 2.2176 | 2.2465 | 2.2754 | 2.3043 | 2.3332 | 2.3621 | 2.391 | 2.4199 | 2.4488 | 2.4777 | 2.5066 | 2.5354 | 2.5643 | 2.5932 | 2.6221 | 2.651 | 2.6799 | 2.7088 | 2.7376 | 2.7665 | 2.7954 | 2.8243 | 2.8532 | 2.882 | 2.9109 | 2.9398 | 2.9687 | 2.9975 | 3.0264 | 3.0553 | 3.0841 | 3.113 | 3.1419 | 3.1707 | 3.1996 | 3.2285 | 3.2573 | 3.2862 | 3.3151 | 3.3439 | 3.3728 | 3.4016 | 3.4305 | 3.4594 | 3.4882 | 3.5171 | 3.5459 | 3.5748 | 3.6037 | 3.6325 | 3.6614 | 3.6902 | 3.7191 | 3.7479 | 3.7768 | 3.8056 | 3.8345 | 3.8634 | 3.8922 | 3.9211 | 3.9499 | 3.9788 | 4.0076 | 4.0365 | 4.0653 | 4.0942 | 4.123 | 4.1519 | 4.1807 | 4.2096 | 4.2384 | 4.2673 | 4.2961 | 4.3249 | 4.3538 | 4.3826 | 4.4115 | 4.4403 | 4.4692 | 4.498 | 4.5269 | 4.5557 | 4.5846 | 4.6134 | 4.6422 | 4.6711 | 4.6999 | 4.7288 | 4.7576 | 4.7865 | 4.8153 | 4.8442 | 4.873 | 4.9018 | 4.9307 | 4.9595 | 4.9884 | 5.0172 | 5.046 | 5.0749 | 5.1037 | 5.1326 | 5.1614 | 5.1903 | 5.2191 | 5.2479 | 5.2768 | 5.3056 | 5.3345 | 5.3633 | 5.3921 | 5.421 | 5.4498 | 5.4787 | 5.5075 | 5.5363 | 5.5652 | 5.594 | 5.6229 | 5.6517 | 5.6805 | 5.7094 | 5.7382 | 5.7671
|  |  | 3431 | 0.29045 |  |  | 2.251e-160 |  |  |  | 3431 | 10000000 | 2.251e-160 | 2.251e-161 | 2.251e-161 | 2.251e-161 | 2.251e-161 | 2.251e-161 | 2.251e-161 | 2.251e-161 | 2.251e-161 | 2.251e-161 | 2.251e-161 | 20000 | 1.4418 |  | -0.018043 | 0.011218 | 0.040469 | 0.069711 | 0.098944 | 0.12817 | 0.15738 | 0.18659 | 0.21579 | 0.24498 | 0.27416 | 0.30333 | 0.3325 | 0.36166 | 0.39081 | 0.41995 | 0.44909 | 0.47822 | 0.50734 | 0.53646 | 0.56557 | 0.59467 | 0.62377 | 0.65286 | 0.68194 | 0.71102 | 0.7401 | 0.76917 | 0.79823 | 0.82729 | 0.85634 | 0.88539 | 0.91443 | 0.94347 | 0.9725 | 1.0015 | 1.0306 | 1.0596 | 1.0886 | 1.1176 | 1.1466 | 1.1756 | 1.2046 | 1.2336 | 1.2626 | 1.2916 | 1.3206 | 1.3495 | 1.3785 | 1.4075 | 1.4365 | 1.4654 | 1.4944 | 1.5233 | 1.5523 | 1.5813 | 1.6102 | 1.6392 | 1.6681 | 1.6971 | 1.726 | 1.7549 | 1.7839 | 1.8128 | 1.8417 | 1.8707 | 1.8996 | 1.9285 | 1.9574 | 1.9864 | 2.0153 | 2.0442 | 2.0731 | 2.102 | 2.1309 | 2.1598 | 2.1887 | 2.2176 | 2.2465 | 2.2755 | 2.3044 | 2.3333 | 2.3621 | 2.391 | 2.4199 | 2.4488 | 2.4777 | 2.5066 | 2.5355 | 2.5644 | 2.5933 | 2.6222 | 2.651 | 2.6799 | 2.7088 | 2.7377 | 2.7666 | 2.7954 | 2.8243 | 2.8532 | 2.8821 | 2.9109 | 2.9398 | 2.9687 | 2.9976 | 3.0264 | 3.0553 | 3.0842 | 3.113 | 3.1419 | 3.1708 | 3.1996 | 3.2285 | 3.2574 | 3.2862 | 3.3151 | 3.344 | 3.3728 | 3.4017 | 3.4305 | 3.4594 | 3.4883 | 3.5171 | 3.546 | 3.5748 | 3.6037 | 3.6325 | 3.6614 | 3.6902 | 3.7191 | 3.748 | 3.7768 | 3.8057 | 3.8345 | 3.8634 | 3.8922 | 3.9211 | 3.9499 | 3.9788 | 4.0076 | 4.0365 | 4.0653 | 4.0942 | 4.123 | 4.1519 | 4.1807 | 4.2096 | 4.2384 | 4.2673 | 4.2961 | 4.325 | 4.3538 | 4.3827 | 4.4115 | 4.4403 | 4.4692 | 4.498 | 4.5269 | 4.5557 | 4.5846 | 4.6134 | 4.6423 | 4.6711 | 4.6999 | 4.7288 | 4.7576 | 4.7865 | 4.8153 | 4.8442 | 4.873 | 4.9018 | 4.9307 | 4.9595 | 4.9884 | 5.0172 | 5.0461 | 5.0749 | 5.1037 | 5.1326 | 5.1614 | 5.1903 | 5.2191 | 5.2479 | 5.2768 | 5.3056 | 5.3345 | 5.3633 | 5.3921 | 5.421 | 5.4498 | 5.4787 | 5.5075 | 5.5363 | 5.5652 | 5.594 | 5.6229 | 5.6517 | 5.6805 | 5.7094 | 5.7382 | 5.7671
|  |  | 3441 | 0.2894 |  |  | 2.2428e-160 |  |  |  | 3441 | 10000000 | 2.2428e-160 | 2.2428e-161 | 2.2428e-161 | 2.2428e-161 | 2.2428e-161 | 2.2428e-161 | 2.2428e-161 | 2.2428e-161 | 2.2428e-161 | 2.2428e-161 | 2.2428e-161 | 20100 | 1.4418 |  | -0.017618 | 0.011633 | 0.040876 | 0.070108 | 0.099332 | 0.12855 | 0.15775 | 0.18695 | 0.21614 | 0.24532 | 0.2745 | 0.30366 | 0.33282 | 0.36197 | 0.39112 | 0.42025 | 0.44938 | 0.47851 | 0.50762 | 0.53673 | 0.56584 | 0.59493 | 0.62402 | 0.65311 | 0.68219 | 0.71126 | 0.74033 | 0.76939 | 0.79845 | 0.8275 | 0.85655 | 0.88559 | 0.91463 | 0.94366 | 0.97269 | 1.0017 | 1.0307 | 1.0597 | 1.0888 | 1.1178 | 1.1468 | 1.1758 | 1.2048 | 1.2338 | 1.2627 | 1.2917 | 1.3207 | 1.3497 | 1.3787 | 1.4076 | 1.4366 | 1.4656 | 1.4945 | 1.5235 | 1.5524 | 1.5814 | 1.6103 | 1.6393 | 1.6682 | 1.6972 | 1.7261 | 1.755 | 1.784 | 1.8129 | 1.8418 | 1.8708 | 1.8997 | 1.9286 | 1.9575 | 1.9864 | 2.0154 | 2.0443 | 2.0732 | 2.1021 | 2.131 | 2.1599 | 2.1888 | 2.2177 | 2.2466 | 2.2755 | 2.3044 | 2.3333 | 2.3622 | 2.3911 | 2.42 | 2.4489 | 2.4778 | 2.5067 | 2.5356 | 2.5644 | 2.5933 | 2.6222 | 2.6511 | 2.68 | 2.7088 | 2.7377 | 2.7666 | 2.7955 | 2.8244 | 2.8532 | 2.8821 | 2.911 | 2.9399 | 2.9687 | 2.9976 | 3.0265 | 3.0553 | 3.0842 | 3.1131 | 3.1419 | 3.1708 | 3.1997 | 3.2285 | 3.2574 | 3.2863 | 3.3151 | 3.344 | 3.3728 | 3.4017 | 3.4306 | 3.4594 | 3.4883 | 3.5171 | 3.546 | 3.5748 | 3.6037 | 3.6326 | 3.6614 | 3.6903 | 3.7191 | 3.748 | 3.7768 | 3.8057 | 3.8345 | 3.8634 | 3.8922 | 3.9211 | 3.9499 | 3.9788 | 4.0076 | 4.0365 | 4.0653 | 4.0942 | 4.123 | 4.1519 | 4.1807 | 4.2096 | 4.2384 | 4.2673 | 4.2961 | 4.325 | 4.3538 | 4.3827 | 4.4115 | 4.4404 | 4.4692 | 4.498 | 4.5269 | 4.5557 | 4.5846 | 4.6134 | 4.6423 | 4.6711 | 4.7 | 4.7288 | 4.7576 | 4.7865 | 4.8153 | 4.8442 | 4.873 | 4.9019 | 4.9307 | 4.9595 | 4.9884 | 5.0172 | 5.0461 | 5.0749 | 5.1037 | 5.1326 | 5.1614 | 5.1903 | 5.2191 | 5.2479 | 5.2768 | 5.3056 | 5.3345 | 5.3633 | 5.3921 | 5.421 | 5.4498 | 5.4787 | 5.5075 | 5.5363 | 5.5652 | 5.594 | 5.6229 | 5.6517 | 5.6805 | 5.7094 | 5.7382 | 5.7671
|  |  | 3451 | 0.28836 |  |  | 2.2345e-160 |  |  |  | 3451 | 10000000 | 2.2345e-160 | 2.2345e-161 | 2.2345e-161 | 2.2345e-161 | 2.2345e-161 | 2.2345e-161 | 2.2345e-161 | 2.2345e-161 | 2.2345e-161 | 2.2345e-161 | 2.2345e-161 | 20200 | 1.4418 |  | -0.017202 | 0.01204 | 0.041273 | 0.070496 | 0.099711 | 0.12892 | 0.15812 | 0.18731 | 0.21649 | 0.24566 | 0.27483 | 0.30399 | 0.33314 | 0.36228 | 0.39142 | 0.42055 | 0.44967 | 0.47879 | 0.5079 | 0.537 | 0.5661 | 0.59519 | 0.62427 | 0.65335 | 0.68243 | 0.71149 | 0.74056 | 0.76962 | 0.79867 | 0.82771 | 0.85676 | 0.88579 | 0.91483 | 0.94386 | 0.97288 | 1.0019 | 1.0309 | 1.0599 | 1.0889 | 1.1179 | 1.1469 | 1.1759 | 1.2049 | 1.2339 | 1.2629 | 1.2919 | 1.3208 | 1.3498 | 1.3788 | 1.4078 | 1.4367 | 1.4657 | 1.4946 | 1.5236 | 1.5525 | 1.5815 | 1.6104 | 1.6394 | 1.6683 | 1.6973 | 1.7262 | 1.7551 | 1.7841 | 1.813 | 1.8419 | 1.8708 | 1.8998 | 1.9287 | 1.9576 | 1.9865 | 2.0154 | 2.0443 | 2.0733 | 2.1022 | 2.1311 | 2.16 | 2.1889 | 2.2178 | 2.2467 | 2.2756 | 2.3045 | 2.3334 | 2.3623 | 2.3912 | 2.42 | 2.4489 | 2.4778 | 2.5067 | 2.5356 | 2.5645 | 2.5934 | 2.6223 | 2.6511 | 2.68 | 2.7089 | 2.7378 | 2.7666 | 2.7955 | 2.8244 | 2.8533 | 2.8821 | 2.911 | 2.9399 | 2.9688 | 2.9976 | 3.0265 | 3.0554 | 3.0842 | 3.1131 | 3.142 | 3.1708 | 3.1997 | 3.2286 | 3.2574 | 3.2863 | 3.3151 | 3.344 | 3.3729 | 3.4017 | 3.4306 | 3.4594 | 3.4883 | 3.5172 | 3.546 | 3.5749 | 3.6037 | 3.6326 | 3.6614 | 3.6903 | 3.7191 | 3.748 | 3.7768 | 3.8057 | 3.8346 | 3.8634 | 3.8923 | 3.9211 | 3.95 | 3.9788 | 4.0077 | 4.0365 | 4.0654 | 4.0942 | 4.123 | 4.1519 | 4.1807 | 4.2096 | 4.2384 | 4.2673 | 4.2961 | 4.325 | 4.3538 | 4.3827 | 4.4115 | 4.4404 | 4.4692 | 4.4981 | 4.5269 | 4.5557 | 4.5846 | 4.6134 | 4.6423 | 4.6711 | 4.7 | 4.7288 | 4.7576 | 4.7865 | 4.8153 | 4.8442 | 4.873 | 4.9019 | 4.9307 | 4.9595 | 4.9884 | 5.0172 | 5.0461 | 5.0749 | 5.1037 | 5.1326 | 5.1614 | 5.1903 | 5.2191 | 5.248 | 5.2768 | 5.3056 | 5.3345 | 5.3633 | 5.3922 | 5.421 | 5.4498 | 5.4787 | 5.5075 | 5.5363 | 5.5652 | 5.594 | 5.6229 | 5.6517 | 5.6805 | 5.7094 | 5.7382 | 5.7671
|  |  | 3461 | 0.28732 |  |  | 2.2263e-160 |  |  |  | 3461 | 10000000 | 2.2263e-160 | 2.2263e-161 | 2.2263e-161 | 2.2263e-161 | 2.2263e-161 | 2.2263e-161 | 2.2263e-161 | 2.2263e-161 | 2.2263e-161 | 2.2263e-161 | 2.2263e-161 | 20300 | 1.4418 |  | -0.016796 | 0.012437 | 0.041661 | 0.070876 | 0.10008 | 0.12928 | 0.15847 | 0.18765 | 0.21683 | 0.24599 | 0.27515 | 0.3043 | 0.33344 | 0.36258 | 0.39171 | 0.42083 | 0.44995 | 0.47906 | 0.50816 | 0.53726 | 0.56635 | 0.59544 | 0.62452 | 0.65359 | 0.68266 | 0.71172 | 0.74078 | 0.76983 | 0.79888 | 0.82792 | 0.85696 | 0.88599 | 0.91502 | 0.94404 | 0.97306 | 1.0021 | 1.0311 | 1.0601 | 1.0891 | 1.1181 | 1.1471 | 1.1761 | 1.2051 | 1.2341 | 1.263 | 1.292 | 1.321 | 1.35 | 1.3789 | 1.4079 | 1.4368 | 1.4658 | 1.4948 | 1.5237 | 1.5527 | 1.5816 | 1.6105 | 1.6395 | 1.6684 | 1.6974 | 1.7263 | 1.7552 | 1.7842 | 1.8131 | 1.842 | 1.8709 | 1.8998 | 1.9288 | 1.9577 | 1.9866 | 2.0155 | 2.0444 | 2.0733 | 2.1022 | 2.1311 | 2.16 | 2.1889 | 2.2178 | 2.2467 | 2.2756 | 2.3045 | 2.3334 | 2.3623 | 2.3912 | 2.4201 | 2.449 | 2.4779 | 2.5068 | 2.5357 | 2.5645 | 2.5934 | 2.6223 | 2.6512 | 2.6801 | 2.7089 | 2.7378 | 2.7667 | 2.7956 | 2.8244 | 2.8533 | 2.8822 | 2.9111 | 2.9399 | 2.9688 | 2.9977 | 3.0265 | 3.0554 | 3.0843 | 3.1131 | 3.142 | 3.1709 | 3.1997 | 3.2286 | 3.2574 | 3.2863 | 3.3152 | 3.344 | 3.3729 | 3.4017 | 3.4306 | 3.4595 | 3.4883 | 3.5172 | 3.546 | 3.5749 | 3.6037 | 3.6326 | 3.6615 | 3.6903 | 3.7192 | 3.748 | 3.7769 | 3.8057 | 3.8346 | 3.8634 | 3.8923 | 3.9211 | 3.95 | 3.9788 | 4.0077 | 4.0365 | 4.0654 | 4.0942 | 4.1231 | 4.1519 | 4.1808 | 4.2096 | 4.2385 | 4.2673 | 4.2961 | 4.325 | 4.3538 | 4.3827 | 4.4115 | 4.4404 | 4.4692 | 4.4981 | 4.5269 | 4.5557 | 4.5846 | 4.6134 | 4.6423 | 4.6711 | 4.7 | 4.7288 | 4.7577 | 4.7865 | 4.8153 | 4.8442 | 4.873 | 4.9019 | 4.9307 | 4.9595 | 4.9884 | 5.0172 | 5.0461 | 5.0749 | 5.1038 | 5.1326 | 5.1614 | 5.1903 | 5.2191 | 5.248 | 5.2768 | 5.3056 | 5.3345 | 5.3633 | 5.3922 | 5.421 | 5.4498 | 5.4787 | 5.5075 | 5.5364 | 5.5652 | 5.594 | 5.6229 | 5.6517 | 5.6805 | 5.7094 | 5.7382 | 5.7671
|  |  | 3471 | 0.28629 |  |  | 2.2181e-160 |  |  |  | 3471 | 10000000 | 2.2181e-160 | 2.2181e-161 | 2.2181e-161 | 2.2181e-161 | 2.2181e-161 | 2.2181e-161 | 2.2181e-161 | 2.2181e-161 | 2.2181e-161 | 2.2181e-161 | 2.2181e-161 | 20400 | 1.4418 |  | -0.016399 | 0.012825 | 0.04204 | 0.071246 | 0.10044 | 0.12963 | 0.15882 | 0.18799 | 0.21716 | 0.24631 | 0.27546 | 0.30461 | 0.33375 | 0.36288 | 0.392 | 0.42111 | 0.45022 | 0.47933 | 0.50843 | 0.53752 | 0.5666 | 0.59568 | 0.62475 | 0.65382 | 0.68289 | 0.71194 | 0.741 | 0.77004 | 0.79909 | 0.82812 | 0.85716 | 0.88618 | 0.91521 | 0.94423 | 0.97324 | 1.0023 | 1.0313 | 1.0603 | 1.0893 | 1.1183 | 1.1472 | 1.1762 | 1.2052 | 1.2342 | 1.2632 | 1.2921 | 1.3211 | 1.3501 | 1.379 | 1.408 | 1.437 | 1.4659 | 1.4949 | 1.5238 | 1.5528 | 1.5817 | 1.6106 | 1.6396 | 1.6685 | 1.6975 | 1.7264 | 1.7553 | 1.7842 | 1.8132 | 1.8421 | 1.871 | 1.8999 | 1.9288 | 1.9578 | 1.9867 | 2.0156 | 2.0445 | 2.0734 | 2.1023 | 2.1312 | 2.1601 | 2.189 | 2.2179 | 2.2468 | 2.2757 | 2.3046 | 2.3335 | 2.3624 | 2.3913 | 2.4202 | 2.449 | 2.4779 | 2.5068 | 2.5357 | 2.5646 | 2.5935 | 2.6223 | 2.6512 | 2.6801 | 2.709 | 2.7379 | 2.7667 | 2.7956 | 2.8245 | 2.8533 | 2.8822 | 2.9111 | 2.94 | 2.9688 | 2.9977 | 3.0266 | 3.0554 | 3.0843 | 3.1132 | 3.142 | 3.1709 | 3.1997 | 3.2286 | 3.2575 | 3.2863 | 3.3152 | 3.3441 | 3.3729 | 3.4018 | 3.4306 | 3.4595 | 3.4883 | 3.5172 | 3.5461 | 3.5749 | 3.6038 | 3.6326 | 3.6615 | 3.6903 | 3.7192 | 3.748 | 3.7769 | 3.8057 | 3.8346 | 3.8634 | 3.8923 | 3.9211 | 3.95 | 3.9788 | 4.0077 | 4.0365 | 4.0654 | 4.0942 | 4.1231 | 4.1519 | 4.1808 | 4.2096 | 4.2385 | 4.2673 | 4.2962 | 4.325 | 4.3538 | 4.3827 | 4.4115 | 4.4404 | 4.4692 | 4.4981 | 4.5269 | 4.5558 | 4.5846 | 4.6134 | 4.6423 | 4.6711 | 4.7 | 4.7288 | 4.7577 | 4.7865 | 4.8153 | 4.8442 | 4.873 | 4.9019 | 4.9307 | 4.9596 | 4.9884 | 5.0172 | 5.0461 | 5.0749 | 5.1038 | 5.1326 | 5.1614 | 5.1903 | 5.2191 | 5.248 | 5.2768 | 5.3056 | 5.3345 | 5.3633 | 5.3922 | 5.421 | 5.4498 | 5.4787 | 5.5075 | 5.5364 | 5.5652 | 5.594 | 5.6229 | 5.6517 | 5.6806 | 5.7094 | 5.7382 | 5.7671
|  |  | 3481 | 0.28526 |  |  | 2.2099e-160 |  |  |  | 3481 | 10000000 | 2.2099e-160 | 2.2099e-161 | 2.2099e-161 | 2.2099e-161 | 2.2099e-161 | 2.2099e-161 | 2.2099e-161 | 2.2099e-161 | 2.2099e-161 | 2.2099e-161 | 2.2099e-161 | 20500 | 1.4418 |  | -0.016011 | 0.013204 | 0.04241 | 0.071608 | 0.1008 | 0.12998 | 0.15915 | 0.18832 | 0.21748 | 0.24663 | 0.27577 | 0.30491 | 0.33404 | 0.36316 | 0.39228 | 0.42139 | 0.45049 | 0.47959 | 0.50868 | 0.53777 | 0.56685 | 0.59592 | 0.62499 | 0.65405 | 0.68311 | 0.71216 | 0.74121 | 0.77025 | 0.79929 | 0.82832 | 0.85735 | 0.88637 | 0.91539 | 0.94441 | 0.97342 | 1.0024 | 1.0314 | 1.0604 | 1.0894 | 1.1184 | 1.1474 | 1.1764 | 1.2054 | 1.2343 | 1.2633 | 1.2923 | 1.3212 | 1.3502 | 1.3792 | 1.4081 | 1.4371 | 1.466 | 1.495 | 1.5239 | 1.5529 | 1.5818 | 1.6108 | 1.6397 | 1.6686 | 1.6976 | 1.7265 | 1.7554 | 1.7843 | 1.8133 | 1.8422 | 1.8711 | 1.9 | 1.9289 | 1.9578 | 1.9867 | 2.0157 | 2.0446 | 2.0735 | 2.1024 | 2.1313 | 2.1602 | 2.1891 | 2.218 | 2.2469 | 2.2758 | 2.3047 | 2.3335 | 2.3624 | 2.3913 | 2.4202 | 2.4491 | 2.478 | 2.5069 | 2.5357 | 2.5646 | 2.5935 | 2.6224 | 2.6513 | 2.6801 | 2.709 | 2.7379 | 2.7668 | 2.7956 | 2.8245 | 2.8534 | 2.8823 | 2.9111 | 2.94 | 2.9689 | 2.9977 | 3.0266 | 3.0555 | 3.0843 | 3.1132 | 3.142 | 3.1709 | 3.1998 | 3.2286 | 3.2575 | 3.2864 | 3.3152 | 3.3441 | 3.3729 | 3.4018 | 3.4306 | 3.4595 | 3.4884 | 3.5172 | 3.5461 | 3.5749 | 3.6038 | 3.6326 | 3.6615 | 3.6903 | 3.7192 | 3.748 | 3.7769 | 3.8057 | 3.8346 | 3.8634 | 3.8923 | 3.9211 | 3.95 | 3.9788 | 4.0077 | 4.0365 | 4.0654 | 4.0942 | 4.1231 | 4.1519 | 4.1808 | 4.2096 | 4.2385 | 4.2673 | 4.2962 | 4.325 | 4.3539 | 4.3827 | 4.4115 | 4.4404 | 4.4692 | 4.4981 | 4.5269 | 4.5558 | 4.5846 | 4.6135 | 4.6423 | 4.6711 | 4.7 | 4.7288 | 4.7577 | 4.7865 | 4.8153 | 4.8442 | 4.873 | 4.9019 | 4.9307 | 4.9596 | 4.9884 | 5.0172 | 5.0461 | 5.0749 | 5.1038 | 5.1326 | 5.1614 | 5.1903 | 5.2191 | 5.248 | 5.2768 | 5.3056 | 5.3345 | 5.3633 | 5.3922 | 5.421 | 5.4498 | 5.4787 | 5.5075 | 5.5364 | 5.5652 | 5.594 | 5.6229 | 5.6517 | 5.6806 | 5.7094 | 5.7382 | 5.7671
|  |  | 3491 | 0.28423 |  |  | 2.2018e-160 |  |  |  | 3491 | 10000000 | 2.2018e-160 | 2.2018e-161 | 2.2018e-161 | 2.2018e-161 | 2.2018e-161 | 2.2018e-161 | 2.2018e-161 | 2.2018e-161 | 2.2018e-161 | 2.2018e-161 | 2.2018e-161 | 20600 | 1.4418 |  | -0.015632 | 0.013575 | 0.042773 | 0.071962 | 0.10114 | 0.13032 | 0.15948 | 0.18864 | 0.21779 | 0.24694 | 0.27607 | 0.3052 | 0.33433 | 0.36344 | 0.39255 | 0.42166 | 0.45075 | 0.47984 | 0.50893 | 0.53801 | 0.56708 | 0.59615 | 0.62521 | 0.65427 | 0.68332 | 0.71237 | 0.74141 | 0.77045 | 0.79948 | 0.82851 | 0.85754 | 0.88655 | 0.91557 | 0.94458 | 0.97359 | 1.0026 | 1.0316 | 1.0606 | 1.0896 | 1.1186 | 1.1475 | 1.1765 | 1.2055 | 1.2345 | 1.2634 | 1.2924 | 1.3214 | 1.3503 | 1.3793 | 1.4082 | 1.4372 | 1.4661 | 1.4951 | 1.524 | 1.553 | 1.5819 | 1.6109 | 1.6398 | 1.6687 | 1.6976 | 1.7266 | 1.7555 | 1.7844 | 1.8133 | 1.8423 | 1.8712 | 1.9001 | 1.929 | 1.9579 | 1.9868 | 2.0157 | 2.0446 | 2.0735 | 2.1024 | 2.1313 | 2.1602 | 2.1891 | 2.218 | 2.2469 | 2.2758 | 2.3047 | 2.3336 | 2.3625 | 2.3914 | 2.4203 | 2.4491 | 2.478 | 2.5069 | 2.5358 | 2.5647 | 2.5935 | 2.6224 | 2.6513 | 2.6802 | 2.7091 | 2.7379 | 2.7668 | 2.7957 | 2.8245 | 2.8534 | 2.8823 | 2.9112 | 2.94 | 2.9689 | 2.9978 | 3.0266 | 3.0555 | 3.0843 | 3.1132 | 3.1421 | 3.1709 | 3.1998 | 3.2287 | 3.2575 | 3.2864 | 3.3152 | 3.3441 | 3.373 | 3.4018 | 3.4307 | 3.4595 | 3.4884 | 3.5172 | 3.5461 | 3.5749 | 3.6038 | 3.6327 | 3.6615 | 3.6904 | 3.7192 | 3.7481 | 3.7769 | 3.8058 | 3.8346 | 3.8635 | 3.8923 | 3.9212 | 3.95 | 3.9789 | 4.0077 | 4.0366 | 4.0654 | 4.0942 | 4.1231 | 4.1519 | 4.1808 | 4.2096 | 4.2385 | 4.2673 | 4.2962 | 4.325 | 4.3539 | 4.3827 | 4.4116 | 4.4404 | 4.4692 | 4.4981 | 4.5269 | 4.5558 | 4.5846 | 4.6135 | 4.6423 | 4.6711 | 4.7 | 4.7288 | 4.7577 | 4.7865 | 4.8154 | 4.8442 | 4.873 | 4.9019 | 4.9307 | 4.9596 | 4.9884 | 5.0172 | 5.0461 | 5.0749 | 5.1038 | 5.1326 | 5.1614 | 5.1903 | 5.2191 | 5.248 | 5.2768 | 5.3056 | 5.3345 | 5.3633 | 5.3922 | 5.421 | 5.4498 | 5.4787 | 5.5075 | 5.5364 | 5.5652 | 5.594 | 5.6229 | 5.6517 | 5.6806 | 5.7094 | 5.7382 | 5.7671
|  |  | 3501 | 0.28321 |  |  | 2.1937e-160 |  |  |  | 3501 | 10000000 | 2.1937e-160 | 2.1937e-161 | 2.1937e-161 | 2.1937e-161 | 2.1937e-161 | 2.1937e-161 | 2.1937e-161 | 2.1937e-161 | 2.1937e-161 | 2.1937e-161 | 2.1937e-161 | 20700 | 1.4418 |  | -0.015261 | 0.013937 | 0.043126 | 0.072308 | 0.10148 | 0.13065 | 0.15981 | 0.18896 | 0.2181 | 0.24724 | 0.27637 | 0.30549 | 0.33461 | 0.36372 | 0.39282 | 0.42192 | 0.45101 | 0.48009 | 0.50917 | 0.53825 | 0.56732 | 0.59638 | 0.62544 | 0.65449 | 0.68354 | 0.71258 | 0.74162 | 0.77065 | 0.79968 | 0.8287 | 0.85772 | 0.88673 | 0.91574 | 0.94475 | 0.97375 | 1.0028 | 1.0317 | 1.0607 | 1.0897 | 1.1187 | 1.1477 | 1.1767 | 1.2056 | 1.2346 | 1.2636 | 1.2925 | 1.3215 | 1.3505 | 1.3794 | 1.4084 | 1.4373 | 1.4663 | 1.4952 | 1.5241 | 1.5531 | 1.582 | 1.6109 | 1.6399 | 1.6688 | 1.6977 | 1.7267 | 1.7556 | 1.7845 | 1.8134 | 1.8423 | 1.8713 | 1.9002 | 1.9291 | 1.958 | 1.9869 | 2.0158 | 2.0447 | 2.0736 | 2.1025 | 2.1314 | 2.1603 | 2.1892 | 2.2181 | 2.247 | 2.2759 | 2.3048 | 2.3336 | 2.3625 | 2.3914 | 2.4203 | 2.4492 | 2.4781 | 2.507 | 2.5358 | 2.5647 | 2.5936 | 2.6225 | 2.6513 | 2.6802 | 2.7091 | 2.738 | 2.7668 | 2.7957 | 2.8246 | 2.8534 | 2.8823 | 2.9112 | 2.9401 | 2.9689 | 2.9978 | 3.0266 | 3.0555 | 3.0844 | 3.1132 | 3.1421 | 3.171 | 3.1998 | 3.2287 | 3.2575 | 3.2864 | 3.3153 | 3.3441 | 3.373 | 3.4018 | 3.4307 | 3.4595 | 3.4884 | 3.5173 | 3.5461 | 3.575 | 3.6038 | 3.6327 | 3.6615 | 3.6904 | 3.7192 | 3.7481 | 3.7769 | 3.8058 | 3.8346 | 3.8635 | 3.8923 | 3.9212 | 3.95 | 3.9789 | 4.0077 | 4.0366 | 4.0654 | 4.0943 | 4.1231 | 4.152 | 4.1808 | 4.2096 | 4.2385 | 4.2673 | 4.2962 | 4.325 | 4.3539 | 4.3827 | 4.4116 | 4.4404 | 4.4692 | 4.4981 | 4.5269 | 4.5558 | 4.5846 | 4.6135 | 4.6423 | 4.6712 | 4.7 | 4.7288 | 4.7577 | 4.7865 | 4.8154 | 4.8442 | 4.873 | 4.9019 | 4.9307 | 4.9596 | 4.9884 | 5.0173 | 5.0461 | 5.0749 | 5.1038 | 5.1326 | 5.1615 | 5.1903 | 5.2191 | 5.248 | 5.2768 | 5.3057 | 5.3345 | 5.3633 | 5.3922 | 5.421 | 5.4498 | 5.4787 | 5.5075 | 5.5364 | 5.5652 | 5.594 | 5.6229 | 5.6517 | 5.6806 | 5.7094 | 5.7382 | 5.7671
|  |  | 3511 | 0.28219 |  |  | 2.1856e-160 |  |  |  | 3511 | 10000000 | 2.1856e-160 | 2.1856e-161 | 2.1856e-161 | 2.1856e-161 | 2.1856e-161 | 2.1856e-161 | 2.1856e-161 | 2.1856e-161 | 2.1856e-161 | 2.1856e-161 | 2.1856e-161 | 20800 | 1.4418 |  | -0.014899 | 0.014291 | 0.043472 | 0.072646 | 0.10181 | 0.13097 | 0.16012 | 0.18927 | 0.2184 | 0.24753 | 0.27665 | 0.30577 | 0.33488 | 0.36398 | 0.39308 | 0.42217 | 0.45126 | 0.48034 | 0.50941 | 0.53848 | 0.56754 | 0.5966 | 0.62565 | 0.6547 | 0.68374 | 0.71278 | 0.74181 | 0.77084 | 0.79986 | 0.82888 | 0.8579 | 0.88691 | 0.91591 | 0.94492 | 0.97392 | 1.0029 | 1.0319 | 1.0609 | 1.0899 | 1.1189 | 1.1478 | 1.1768 | 1.2058 | 1.2347 | 1.2637 | 1.2927 | 1.3216 | 1.3506 | 1.3795 | 1.4085 | 1.4374 | 1.4664 | 1.4953 | 1.5242 | 1.5532 | 1.5821 | 1.611 | 1.64 | 1.6689 | 1.6978 | 1.7267 | 1.7557 | 1.7846 | 1.8135 | 1.8424 | 1.8713 | 1.9002 | 1.9291 | 1.9581 | 1.987 | 2.0159 | 2.0448 | 2.0737 | 2.1026 | 2.1315 | 2.1604 | 2.1893 | 2.2181 | 2.247 | 2.2759 | 2.3048 | 2.3337 | 2.3626 | 2.3915 | 2.4204 | 2.4492 | 2.4781 | 2.507 | 2.5359 | 2.5648 | 2.5936 | 2.6225 | 2.6514 | 2.6803 | 2.7091 | 2.738 | 2.7669 | 2.7957 | 2.8246 | 2.8535 | 2.8823 | 2.9112 | 2.9401 | 2.9689 | 2.9978 | 3.0267 | 3.0555 | 3.0844 | 3.1133 | 3.1421 | 3.171 | 3.1998 | 3.2287 | 3.2576 | 3.2864 | 3.3153 | 3.3441 | 3.373 | 3.4019 | 3.4307 | 3.4596 | 3.4884 | 3.5173 | 3.5461 | 3.575 | 3.6038 | 3.6327 | 3.6615 | 3.6904 | 3.7192 | 3.7481 | 3.7769 | 3.8058 | 3.8346 | 3.8635 | 3.8923 | 3.9212 | 3.95 | 3.9789 | 4.0077 | 4.0366 | 4.0654 | 4.0943 | 4.1231 | 4.152 | 4.1808 | 4.2097 | 4.2385 | 4.2673 | 4.2962 | 4.325 | 4.3539 | 4.3827 | 4.4116 | 4.4404 | 4.4693 | 4.4981 | 4.5269 | 4.5558 | 4.5846 | 4.6135 | 4.6423 | 4.6712 | 4.7 | 4.7288 | 4.7577 | 4.7865 | 4.8154 | 4.8442 | 4.8731 | 4.9019 | 4.9307 | 4.9596 | 4.9884 | 5.0173 | 5.0461 | 5.0749 | 5.1038 | 5.1326 | 5.1615 | 5.1903 | 5.2191 | 5.248 | 5.2768 | 5.3057 | 5.3345 | 5.3633 | 5.3922 | 5.421 | 5.4499 | 5.4787 | 5.5075 | 5.5364 | 5.5652 | 5.594 | 5.6229 | 5.6517 | 5.6806 | 5.7094 | 5.7382 | 5.7671
|  |  | 3521 | 0.28118 |  |  | 2.1776e-160 |  |  |  | 3521 | 10000000 | 2.1776e-160 | 2.1776e-161 | 2.1776e-161 | 2.1776e-161 | 2.1776e-161 | 2.1776e-161 | 2.1776e-161 | 2.1776e-161 | 2.1776e-161 | 2.1776e-161 | 2.1776e-161 | 20900 | 1.4418 |  | -0.014545 | 0.014636 | 0.04381 | 0.072976 | 0.10213 | 0.13129 | 0.16043 | 0.18957 | 0.2187 | 0.24782 | 0.27694 | 0.30605 | 0.33515 | 0.36425 | 0.39334 | 0.42242 | 0.4515 | 0.48058 | 0.50964 | 0.53871 | 0.56776 | 0.59682 | 0.62586 | 0.65491 | 0.68394 | 0.71298 | 0.742 | 0.77103 | 0.80005 | 0.82906 | 0.85807 | 0.88708 | 0.91608 | 0.94508 | 0.97407 | 1.0031 | 1.0321 | 1.061 | 1.09 | 1.119 | 1.148 | 1.1769 | 1.2059 | 1.2349 | 1.2638 | 1.2928 | 1.3217 | 1.3507 | 1.3796 | 1.4086 | 1.4375 | 1.4665 | 1.4954 | 1.5243 | 1.5533 | 1.5822 | 1.6111 | 1.6401 | 1.669 | 1.6979 | 1.7268 | 1.7558 | 1.7847 | 1.8136 | 1.8425 | 1.8714 | 1.9003 | 1.9292 | 1.9581 | 1.987 | 2.0159 | 2.0448 | 2.0737 | 2.1026 | 2.1315 | 2.1604 | 2.1893 | 2.2182 | 2.2471 | 2.276 | 2.3049 | 2.3338 | 2.3626 | 2.3915 | 2.4204 | 2.4493 | 2.4782 | 2.507 | 2.5359 | 2.5648 | 2.5937 | 2.6225 | 2.6514 | 2.6803 | 2.7092 | 2.738 | 2.7669 | 2.7958 | 2.8246 | 2.8535 | 2.8824 | 2.9112 | 2.9401 | 2.969 | 2.9978 | 3.0267 | 3.0556 | 3.0844 | 3.1133 | 3.1422 | 3.171 | 3.1999 | 3.2287 | 3.2576 | 3.2864 | 3.3153 | 3.3442 | 3.373 | 3.4019 | 3.4307 | 3.4596 | 3.4884 | 3.5173 | 3.5461 | 3.575 | 3.6038 | 3.6327 | 3.6616 | 3.6904 | 3.7193 | 3.7481 | 3.777 | 3.8058 | 3.8347 | 3.8635 | 3.8924 | 3.9212 | 3.95 | 3.9789 | 4.0077 | 4.0366 | 4.0654 | 4.0943 | 4.1231 | 4.152 | 4.1808 | 4.2097 | 4.2385 | 4.2674 | 4.2962 | 4.325 | 4.3539 | 4.3827 | 4.4116 | 4.4404 | 4.4693 | 4.4981 | 4.527 | 4.5558 | 4.5846 | 4.6135 | 4.6423 | 4.6712 | 4.7 | 4.7288 | 4.7577 | 4.7865 | 4.8154 | 4.8442 | 4.8731 | 4.9019 | 4.9307 | 4.9596 | 4.9884 | 5.0173 | 5.0461 | 5.0749 | 5.1038 | 5.1326 | 5.1615 | 5.1903 | 5.2191 | 5.248 | 5.2768 | 5.3057 | 5.3345 | 5.3633 | 5.3922 | 5.421 | 5.4499 | 5.4787 | 5.5075 | 5.5364 | 5.5652 | 5.594 | 5.6229 | 5.6517 | 5.6806 | 5.7094 | 5.7382 | 5.7671
|  |  | 3531 | 0.28016 |  |  | 2.1696e-160 |  |  |  | 3531 | 10000000 | 2.1696e-160 | 2.1696e-161 | 2.1696e-161 | 2.1696e-161 | 2.1696e-161 | 2.1696e-161 | 2.1696e-161 | 2.1696e-161 | 2.1696e-161 | 2.1696e-161 | 2.1696e-161 | 21000 | 1.4418 |  | -0.014199 | 0.014974 | 0.04414 | 0.073299 | 0.10245 | 0.13159 | 0.16073 | 0.18986 | 0.21898 | 0.2481 | 0.27721 | 0.30631 | 0.33541 | 0.3645 | 0.39359 | 0.42267 | 0.45174 | 0.48081 | 0.50987 | 0.53893 | 0.56798 | 0.59703 | 0.62607 | 0.65511 | 0.68414 | 0.71317 | 0.74219 | 0.77121 | 0.80023 | 0.82924 | 0.85824 | 0.88725 | 0.91624 | 0.94524 | 0.97423 | 1.0032 | 1.0322 | 1.0612 | 1.0902 | 1.1191 | 1.1481 | 1.1771 | 1.206 | 1.235 | 1.2639 | 1.2929 | 1.3219 | 1.3508 | 1.3797 | 1.4087 | 1.4376 | 1.4666 | 1.4955 | 1.5244 | 1.5534 | 1.5823 | 1.6112 | 1.6402 | 1.6691 | 1.698 | 1.7269 | 1.7558 | 1.7847 | 1.8137 | 1.8426 | 1.8715 | 1.9004 | 1.9293 | 1.9582 | 1.9871 | 2.016 | 2.0449 | 2.0738 | 2.1027 | 2.1316 | 2.1605 | 2.1894 | 2.2183 | 2.2471 | 2.276 | 2.3049 | 2.3338 | 2.3627 | 2.3916 | 2.4204 | 2.4493 | 2.4782 | 2.5071 | 2.536 | 2.5648 | 2.5937 | 2.6226 | 2.6515 | 2.6803 | 2.7092 | 2.7381 | 2.7669 | 2.7958 | 2.8247 | 2.8535 | 2.8824 | 2.9113 | 2.9401 | 2.969 | 2.9979 | 3.0267 | 3.0556 | 3.0845 | 3.1133 | 3.1422 | 3.171 | 3.1999 | 3.2288 | 3.2576 | 3.2865 | 3.3153 | 3.3442 | 3.373 | 3.4019 | 3.4307 | 3.4596 | 3.4885 | 3.5173 | 3.5462 | 3.575 | 3.6039 | 3.6327 | 3.6616 | 3.6904 | 3.7193 | 3.7481 | 3.777 | 3.8058 | 3.8347 | 3.8635 | 3.8924 | 3.9212 | 3.9501 | 3.9789 | 4.0078 | 4.0366 | 4.0654 | 4.0943 | 4.1231 | 4.152 | 4.1808 | 4.2097 | 4.2385 | 4.2674 | 4.2962 | 4.3251 | 4.3539 | 4.3827 | 4.4116 | 4.4404 | 4.4693 | 4.4981 | 4.527 | 4.5558 | 4.5846 | 4.6135 | 4.6423 | 4.6712 | 4.7 | 4.7289 | 4.7577 | 4.7865 | 4.8154 | 4.8442 | 4.8731 | 4.9019 | 4.9307 | 4.9596 | 4.9884 | 5.0173 | 5.0461 | 5.0749 | 5.1038 | 5.1326 | 5.1615 | 5.1903 | 5.2191 | 5.248 | 5.2768 | 5.3057 | 5.3345 | 5.3633 | 5.3922 | 5.421 | 5.4499 | 5.4787 | 5.5075 | 5.5364 | 5.5652 | 5.5941 | 5.6229 | 5.6517 | 5.6806 | 5.7094 | 5.7382 | 5.7671
|  |  | 3541 | 0.27916 |  |  | 2.1616e-160 |  |  |  | 3541 | 10000000 | 2.1616e-160 | 2.1616e-161 | 2.1616e-161 | 2.1616e-161 | 2.1616e-161 | 2.1616e-161 | 2.1616e-161 | 2.1616e-161 | 2.1616e-161 | 2.1616e-161 | 2.1616e-161 | 21100 | 1.4418 |  | -0.013861 | 0.015305 | 0.044463 | 0.073614 | 0.10276 | 0.13189 | 0.16102 | 0.19015 | 0.21926 | 0.24837 | 0.27748 | 0.30657 | 0.33567 | 0.36475 | 0.39383 | 0.4229 | 0.45197 | 0.48104 | 0.51009 | 0.53914 | 0.56819 | 0.59723 | 0.62627 | 0.6553 | 0.68433 | 0.71336 | 0.74238 | 0.77139 | 0.8004 | 0.82941 | 0.85841 | 0.88741 | 0.9164 | 0.94539 | 0.97438 | 1.0034 | 1.0323 | 1.0613 | 1.0903 | 1.1193 | 1.1482 | 1.1772 | 1.2062 | 1.2351 | 1.2641 | 1.293 | 1.322 | 1.3509 | 1.3799 | 1.4088 | 1.4377 | 1.4667 | 1.4956 | 1.5245 | 1.5535 | 1.5824 | 1.6113 | 1.6402 | 1.6692 | 1.6981 | 1.727 | 1.7559 | 1.7848 | 1.8137 | 1.8426 | 1.8715 | 1.9005 | 1.9294 | 1.9583 | 1.9872 | 2.0161 | 2.045 | 2.0738 | 2.1027 | 2.1316 | 2.1605 | 2.1894 | 2.2183 | 2.2472 | 2.2761 | 2.305 | 2.3338 | 2.3627 | 2.3916 | 2.4205 | 2.4494 | 2.4782 | 2.5071 | 2.536 | 2.5649 | 2.5937 | 2.6226 | 2.6515 | 2.6804 | 2.7092 | 2.7381 | 2.767 | 2.7958 | 2.8247 | 2.8536 | 2.8824 | 2.9113 | 2.9402 | 2.969 | 2.9979 | 3.0268 | 3.0556 | 3.0845 | 3.1133 | 3.1422 | 3.1711 | 3.1999 | 3.2288 | 3.2576 | 3.2865 | 3.3153 | 3.3442 | 3.3731 | 3.4019 | 3.4308 | 3.4596 | 3.4885 | 3.5173 | 3.5462 | 3.575 | 3.6039 | 3.6327 | 3.6616 | 3.6904 | 3.7193 | 3.7481 | 3.777 | 3.8058 | 3.8347 | 3.8635 | 3.8924 | 3.9212 | 3.9501 | 3.9789 | 4.0078 | 4.0366 | 4.0655 | 4.0943 | 4.1231 | 4.152 | 4.1808 | 4.2097 | 4.2385 | 4.2674 | 4.2962 | 4.3251 | 4.3539 | 4.3827 | 4.4116 | 4.4404 | 4.4693 | 4.4981 | 4.527 | 4.5558 | 4.5847 | 4.6135 | 4.6423 | 4.6712 | 4.7 | 4.7289 | 4.7577 | 4.7865 | 4.8154 | 4.8442 | 4.8731 | 4.9019 | 4.9307 | 4.9596 | 4.9884 | 5.0173 | 5.0461 | 5.0749 | 5.1038 | 5.1326 | 5.1615 | 5.1903 | 5.2191 | 5.248 | 5.2768 | 5.3057 | 5.3345 | 5.3633 | 5.3922 | 5.421 | 5.4499 | 5.4787 | 5.5075 | 5.5364 | 5.5652 | 5.5941 | 5.6229 | 5.6517 | 5.6806 | 5.7094 | 5.7382 | 5.7671
|  |  | 3551 | 0.27815 |  |  | 2.1536e-160 |  |  |  | 3551 | 10000000 | 2.1536e-160 | 2.1536e-161 | 2.1536e-161 | 2.1536e-161 | 2.1536e-161 | 2.1536e-161 | 2.1536e-161 | 2.1536e-161 | 2.1536e-161 | 2.1536e-161 | 2.1536e-161 | 21200 | 1.4418 |  | -0.013531 | 0.015627 | 0.044778 | 0.073922 | 0.10306 | 0.13219 | 0.16131 | 0.19043 | 0.21954 | 0.24864 | 0.27774 | 0.30683 | 0.33591 | 0.36499 | 0.39407 | 0.42314 | 0.4522 | 0.48126 | 0.51031 | 0.53936 | 0.5684 | 0.59744 | 0.62647 | 0.6555 | 0.68452 | 0.71354 | 0.74255 | 0.77156 | 0.80057 | 0.82957 | 0.85857 | 0.88757 | 0.91656 | 0.94554 | 0.97453 | 1.0035 | 1.0325 | 1.0615 | 1.0904 | 1.1194 | 1.1484 | 1.1773 | 1.2063 | 1.2352 | 1.2642 | 1.2931 | 1.3221 | 1.351 | 1.38 | 1.4089 | 1.4378 | 1.4668 | 1.4957 | 1.5246 | 1.5536 | 1.5825 | 1.6114 | 1.6403 | 1.6692 | 1.6982 | 1.7271 | 1.756 | 1.7849 | 1.8138 | 1.8427 | 1.8716 | 1.9005 | 1.9294 | 1.9583 | 1.9872 | 2.0161 | 2.045 | 2.0739 | 2.1028 | 2.1317 | 2.1606 | 2.1895 | 2.2184 | 2.2472 | 2.2761 | 2.305 | 2.3339 | 2.3628 | 2.3917 | 2.4205 | 2.4494 | 2.4783 | 2.5072 | 2.536 | 2.5649 | 2.5938 | 2.6227 | 2.6515 | 2.6804 | 2.7093 | 2.7381 | 2.767 | 2.7959 | 2.8247 | 2.8536 | 2.8825 | 2.9113 | 2.9402 | 2.9691 | 2.9979 | 3.0268 | 3.0556 | 3.0845 | 3.1134 | 3.1422 | 3.1711 | 3.1999 | 3.2288 | 3.2577 | 3.2865 | 3.3154 | 3.3442 | 3.3731 | 3.4019 | 3.4308 | 3.4596 | 3.4885 | 3.5173 | 3.5462 | 3.575 | 3.6039 | 3.6327 | 3.6616 | 3.6904 | 3.7193 | 3.7481 | 3.777 | 3.8058 | 3.8347 | 3.8635 | 3.8924 | 3.9212 | 3.9501 | 3.9789 | 4.0078 | 4.0366 | 4.0655 | 4.0943 | 4.1232 | 4.152 | 4.1808 | 4.2097 | 4.2385 | 4.2674 | 4.2962 | 4.3251 | 4.3539 | 4.3828 | 4.4116 | 4.4404 | 4.4693 | 4.4981 | 4.527 | 4.5558 | 4.5847 | 4.6135 | 4.6423 | 4.6712 | 4.7 | 4.7289 | 4.7577 | 4.7865 | 4.8154 | 4.8442 | 4.8731 | 4.9019 | 4.9308 | 4.9596 | 4.9884 | 5.0173 | 5.0461 | 5.075 | 5.1038 | 5.1326 | 5.1615 | 5.1903 | 5.2192 | 5.248 | 5.2768 | 5.3057 | 5.3345 | 5.3633 | 5.3922 | 5.421 | 5.4499 | 5.4787 | 5.5075 | 5.5364 | 5.5652 | 5.5941 | 5.6229 | 5.6517 | 5.6806 | 5.7094 | 5.7382 | 5.7671
|  |  | 3561 | 0.27715 |  |  | 2.1457e-160 |  |  |  | 3561 | 10000000 | 2.1457e-160 | 2.1457e-161 | 2.1457e-161 | 2.1457e-161 | 2.1457e-161 | 2.1457e-161 | 2.1457e-161 | 2.1457e-161 | 2.1457e-161 | 2.1457e-161 | 2.1457e-161 | 21300 | 1.4418 |  | -0.013209 | 0.015942 | 0.045086 | 0.074223 | 0.10335 | 0.13248 | 0.16159 | 0.1907 | 0.21981 | 0.2489 | 0.27799 | 0.30708 | 0.33616 | 0.36523 | 0.3943 | 0.42336 | 0.45242 | 0.48147 | 0.51052 | 0.53956 | 0.5686 | 0.59763 | 0.62666 | 0.65568 | 0.6847 | 0.71372 | 0.74273 | 0.77174 | 0.80074 | 0.82974 | 0.85873 | 0.88772 | 0.91671 | 0.94569 | 0.97467 | 1.0036 | 1.0326 | 1.0616 | 1.0906 | 1.1195 | 1.1485 | 1.1774 | 1.2064 | 1.2353 | 1.2643 | 1.2932 | 1.3222 | 1.3511 | 1.3801 | 1.409 | 1.4379 | 1.4669 | 1.4958 | 1.5247 | 1.5536 | 1.5826 | 1.6115 | 1.6404 | 1.6693 | 1.6982 | 1.7271 | 1.7561 | 1.785 | 1.8139 | 1.8428 | 1.8717 | 1.9006 | 1.9295 | 1.9584 | 1.9873 | 2.0162 | 2.0451 | 2.074 | 2.1029 | 2.1317 | 2.1606 | 2.1895 | 2.2184 | 2.2473 | 2.2762 | 2.3051 | 2.3339 | 2.3628 | 2.3917 | 2.4206 | 2.4495 | 2.4783 | 2.5072 | 2.5361 | 2.565 | 2.5938 | 2.6227 | 2.6516 | 2.6804 | 2.7093 | 2.7382 | 2.767 | 2.7959 | 2.8248 | 2.8536 | 2.8825 | 2.9114 | 2.9402 | 2.9691 | 2.9979 | 3.0268 | 3.0557 | 3.0845 | 3.1134 | 3.1422 | 3.1711 | 3.2 | 3.2288 | 3.2577 | 3.2865 | 3.3154 | 3.3442 | 3.3731 | 3.4019 | 3.4308 | 3.4597 | 3.4885 | 3.5174 | 3.5462 | 3.5751 | 3.6039 | 3.6328 | 3.6616 | 3.6905 | 3.7193 | 3.7482 | 3.777 | 3.8059 | 3.8347 | 3.8636 | 3.8924 | 3.9212 | 3.9501 | 3.9789 | 4.0078 | 4.0366 | 4.0655 | 4.0943 | 4.1232 | 4.152 | 4.1809 | 4.2097 | 4.2385 | 4.2674 | 4.2962 | 4.3251 | 4.3539 | 4.3828 | 4.4116 | 4.4405 | 4.4693 | 4.4981 | 4.527 | 4.5558 | 4.5847 | 4.6135 | 4.6423 | 4.6712 | 4.7 | 4.7289 | 4.7577 | 4.7866 | 4.8154 | 4.8442 | 4.8731 | 4.9019 | 4.9308 | 4.9596 | 4.9884 | 5.0173 | 5.0461 | 5.075 | 5.1038 | 5.1326 | 5.1615 | 5.1903 | 5.2192 | 5.248 | 5.2768 | 5.3057 | 5.3345 | 5.3634 | 5.3922 | 5.421 | 5.4499 | 5.4787 | 5.5075 | 5.5364 | 5.5652 | 5.5941 | 5.6229 | 5.6517 | 5.6806 | 5.7094 | 5.7382 | 5.7671
|  |  | 3571 | 0.27615 |  |  | 2.1378e-160 |  |  |  | 3571 | 10000000 | 2.1378e-160 | 2.1378e-161 | 2.1378e-161 | 2.1378e-161 | 2.1378e-161 | 2.1378e-161 | 2.1378e-161 | 2.1378e-161 | 2.1378e-161 | 2.1378e-161 | 2.1378e-161 | 21400 | 1.4418 |  | -0.012894 | 0.01625 | 0.045387 | 0.074517 | 0.10364 | 0.13276 | 0.16187 | 0.19097 | 0.22007 | 0.24916 | 0.27824 | 0.30732 | 0.3364 | 0.36546 | 0.39453 | 0.42359 | 0.45264 | 0.48168 | 0.51073 | 0.53976 | 0.5688 | 0.59783 | 0.62685 | 0.65587 | 0.68488 | 0.71389 | 0.7429 | 0.7719 | 0.8009 | 0.82989 | 0.85889 | 0.88787 | 0.91686 | 0.94584 | 0.97481 | 1.0038 | 1.0328 | 1.0617 | 1.0907 | 1.1196 | 1.1486 | 1.1776 | 1.2065 | 1.2355 | 1.2644 | 1.2933 | 1.3223 | 1.3512 | 1.3802 | 1.4091 | 1.438 | 1.467 | 1.4959 | 1.5248 | 1.5537 | 1.5827 | 1.6116 | 1.6405 | 1.6694 | 1.6983 | 1.7272 | 1.7561 | 1.785 | 1.8139 | 1.8428 | 1.8718 | 1.9007 | 1.9295 | 1.9584 | 1.9873 | 2.0162 | 2.0451 | 2.074 | 2.1029 | 2.1318 | 2.1607 | 2.1896 | 2.2185 | 2.2473 | 2.2762 | 2.3051 | 2.334 | 2.3629 | 2.3917 | 2.4206 | 2.4495 | 2.4784 | 2.5072 | 2.5361 | 2.565 | 2.5939 | 2.6227 | 2.6516 | 2.6805 | 2.7093 | 2.7382 | 2.7671 | 2.7959 | 2.8248 | 2.8537 | 2.8825 | 2.9114 | 2.9403 | 2.9691 | 2.998 | 3.0268 | 3.0557 | 3.0846 | 3.1134 | 3.1423 | 3.1711 | 3.2 | 3.2288 | 3.2577 | 3.2865 | 3.3154 | 3.3443 | 3.3731 | 3.402 | 3.4308 | 3.4597 | 3.4885 | 3.5174 | 3.5462 | 3.5751 | 3.6039 | 3.6328 | 3.6616 | 3.6905 | 3.7193 | 3.7482 | 3.777 | 3.8059 | 3.8347 | 3.8636 | 3.8924 | 3.9213 | 3.9501 | 3.9789 | 4.0078 | 4.0366 | 4.0655 | 4.0943 | 4.1232 | 4.152 | 4.1809 | 4.2097 | 4.2386 | 4.2674 | 4.2962 | 4.3251 | 4.3539 | 4.3828 | 4.4116 | 4.4405 | 4.4693 | 4.4981 | 4.527 | 4.5558 | 4.5847 | 4.6135 | 4.6424 | 4.6712 | 4.7 | 4.7289 | 4.7577 | 4.7866 | 4.8154 | 4.8442 | 4.8731 | 4.9019 | 4.9308 | 4.9596 | 4.9884 | 5.0173 | 5.0461 | 5.075 | 5.1038 | 5.1326 | 5.1615 | 5.1903 | 5.2192 | 5.248 | 5.2768 | 5.3057 | 5.3345 | 5.3634 | 5.3922 | 5.421 | 5.4499 | 5.4787 | 5.5075 | 5.5364 | 5.5652 | 5.5941 | 5.6229 | 5.6517 | 5.6806 | 5.7094 | 5.7383 | 5.7671
|  |  | 3581 | 0.27516 |  |  | 2.13e-160 |  |  |  | 3581 | 10000000 | 2.13e-160 | 2.13e-161 | 2.13e-161 | 2.13e-161 | 2.13e-161 | 2.13e-161 | 2.13e-161 | 2.13e-161 | 2.13e-161 | 2.13e-161 | 2.13e-161 | 21500 | 1.4418 |  | -0.012586 | 0.016551 | 0.045681 | 0.074804 | 0.10392 | 0.13303 | 0.16213 | 0.19123 | 0.22032 | 0.24941 | 0.27849 | 0.30756 | 0.33663 | 0.36569 | 0.39475 | 0.4238 | 0.45285 | 0.48189 | 0.51093 | 0.53996 | 0.56899 | 0.59801 | 0.62703 | 0.65605 | 0.68506 | 0.71406 | 0.74307 | 0.77206 | 0.80106 | 0.83005 | 0.85904 | 0.88802 | 0.917 | 0.94598 | 0.97495 | 1.0039 | 1.0329 | 1.0619 | 1.0908 | 1.1198 | 1.1487 | 1.1777 | 1.2066 | 1.2356 | 1.2645 | 1.2935 | 1.3224 | 1.3513 | 1.3803 | 1.4092 | 1.4381 | 1.467 | 1.496 | 1.5249 | 1.5538 | 1.5827 | 1.6117 | 1.6406 | 1.6695 | 1.6984 | 1.7273 | 1.7562 | 1.7851 | 1.814 | 1.8429 | 1.8718 | 1.9007 | 1.9296 | 1.9585 | 1.9874 | 2.0163 | 2.0452 | 2.0741 | 2.103 | 2.1318 | 2.1607 | 2.1896 | 2.2185 | 2.2474 | 2.2763 | 2.3051 | 2.334 | 2.3629 | 2.3918 | 2.4207 | 2.4495 | 2.4784 | 2.5073 | 2.5362 | 2.565 | 2.5939 | 2.6228 | 2.6516 | 2.6805 | 2.7094 | 2.7382 | 2.7671 | 2.796 | 2.8248 | 2.8537 | 2.8826 | 2.9114 | 2.9403 | 2.9691 | 2.998 | 3.0269 | 3.0557 | 3.0846 | 3.1134 | 3.1423 | 3.1711 | 3.2 | 3.2289 | 3.2577 | 3.2866 | 3.3154 | 3.3443 | 3.3731 | 3.402 | 3.4308 | 3.4597 | 3.4885 | 3.5174 | 3.5462 | 3.5751 | 3.6039 | 3.6328 | 3.6616 | 3.6905 | 3.7193 | 3.7482 | 3.777 | 3.8059 | 3.8347 | 3.8636 | 3.8924 | 3.9213 | 3.9501 | 3.979 | 4.0078 | 4.0367 | 4.0655 | 4.0943 | 4.1232 | 4.152 | 4.1809 | 4.2097 | 4.2386 | 4.2674 | 4.2963 | 4.3251 | 4.3539 | 4.3828 | 4.4116 | 4.4405 | 4.4693 | 4.4981 | 4.527 | 4.5558 | 4.5847 | 4.6135 | 4.6424 | 4.6712 | 4.7 | 4.7289 | 4.7577 | 4.7866 | 4.8154 | 4.8442 | 4.8731 | 4.9019 | 4.9308 | 4.9596 | 4.9884 | 5.0173 | 5.0461 | 5.075 | 5.1038 | 5.1326 | 5.1615 | 5.1903 | 5.2192 | 5.248 | 5.2768 | 5.3057 | 5.3345 | 5.3634 | 5.3922 | 5.421 | 5.4499 | 5.4787 | 5.5075 | 5.5364 | 5.5652 | 5.5941 | 5.6229 | 5.6517 | 5.6806 | 5.7094 | 5.7383 | 5.7671
|  |  | 3591 | 0.27417 |  |  | 2.1221e-160 |  |  |  | 3591 | 10000000 | 2.1221e-160 | 2.1221e-161 | 2.1221e-161 | 2.1221e-161 | 2.1221e-161 | 2.1221e-161 | 2.1221e-161 | 2.1221e-161 | 2.1221e-161 | 2.1221e-161 | 2.1221e-161 | 21600 | 1.4418 |  | -0.012285 | 0.016845 | 0.045968 | 0.075084 | 0.10419 | 0.1333 | 0.1624 | 0.19149 | 0.22057 | 0.24965 | 0.27872 | 0.30779 | 0.33686 | 0.36591 | 0.39497 | 0.42401 | 0.45306 | 0.48209 | 0.51113 | 0.54015 | 0.56918 | 0.5982 | 0.62721 | 0.65622 | 0.68523 | 0.71423 | 0.74323 | 0.77222 | 0.80121 | 0.8302 | 0.85918 | 0.88816 | 0.91714 | 0.94611 | 0.97508 | 1.0041 | 1.033 | 1.062 | 1.0909 | 1.1199 | 1.1488 | 1.1778 | 1.2067 | 1.2357 | 1.2646 | 1.2936 | 1.3225 | 1.3514 | 1.3804 | 1.4093 | 1.4382 | 1.4671 | 1.4961 | 1.525 | 1.5539 | 1.5828 | 1.6117 | 1.6406 | 1.6696 | 1.6985 | 1.7274 | 1.7563 | 1.7852 | 1.8141 | 1.843 | 1.8719 | 1.9008 | 1.9297 | 1.9586 | 1.9875 | 2.0163 | 2.0452 | 2.0741 | 2.103 | 2.1319 | 2.1608 | 2.1897 | 2.2186 | 2.2474 | 2.2763 | 2.3052 | 2.3341 | 2.3629 | 2.3918 | 2.4207 | 2.4496 | 2.4784 | 2.5073 | 2.5362 | 2.5651 | 2.5939 | 2.6228 | 2.6517 | 2.6805 | 2.7094 | 2.7383 | 2.7671 | 2.796 | 2.8249 | 2.8537 | 2.8826 | 2.9114 | 2.9403 | 2.9692 | 2.998 | 3.0269 | 3.0557 | 3.0846 | 3.1135 | 3.1423 | 3.1712 | 3.2 | 3.2289 | 3.2577 | 3.2866 | 3.3154 | 3.3443 | 3.3731 | 3.402 | 3.4308 | 3.4597 | 3.4886 | 3.5174 | 3.5463 | 3.5751 | 3.604 | 3.6328 | 3.6617 | 3.6905 | 3.7193 | 3.7482 | 3.777 | 3.8059 | 3.8347 | 3.8636 | 3.8924 | 3.9213 | 3.9501 | 3.979 | 4.0078 | 4.0367 | 4.0655 | 4.0944 | 4.1232 | 4.152 | 4.1809 | 4.2097 | 4.2386 | 4.2674 | 4.2963 | 4.3251 | 4.3539 | 4.3828 | 4.4116 | 4.4405 | 4.4693 | 4.4982 | 4.527 | 4.5558 | 4.5847 | 4.6135 | 4.6424 | 4.6712 | 4.7 | 4.7289 | 4.7577 | 4.7866 | 4.8154 | 4.8442 | 4.8731 | 4.9019 | 4.9308 | 4.9596 | 4.9884 | 5.0173 | 5.0461 | 5.075 | 5.1038 | 5.1326 | 5.1615 | 5.1903 | 5.2192 | 5.248 | 5.2768 | 5.3057 | 5.3345 | 5.3634 | 5.3922 | 5.421 | 5.4499 | 5.4787 | 5.5076 | 5.5364 | 5.5652 | 5.5941 | 5.6229 | 5.6517 | 5.6806 | 5.7094 | 5.7383 | 5.7671
|  |  | 3601 | 0.27318 |  |  | 2.1143e-160 |  |  |  | 3601 | 10000000 | 2.1143e-160 | 2.1143e-161 | 2.1143e-161 | 2.1143e-161 | 2.1143e-161 | 2.1143e-161 | 2.1143e-161 | 2.1143e-161 | 2.1143e-161 | 2.1143e-161 | 2.1143e-161 | 21700 | 1.4418 |  | -0.011991 | 0.017132 | 0.046249 | 0.075358 | 0.10446 | 0.13356 | 0.16265 | 0.19174 | 0.22082 | 0.24989 | 0.27896 | 0.30802 | 0.33708 | 0.36613 | 0.39518 | 0.42422 | 0.45326 | 0.48229 | 0.51132 | 0.54034 | 0.56936 | 0.59838 | 0.62739 | 0.65639 | 0.68539 | 0.71439 | 0.74339 | 0.77238 | 0.80137 | 0.83035 | 0.85933 | 0.88831 | 0.91728 | 0.94625 | 0.97522 | 1.0042 | 1.0331 | 1.0621 | 1.0911 | 1.12 | 1.149 | 1.1779 | 1.2068 | 1.2358 | 1.2647 | 1.2937 | 1.3226 | 1.3515 | 1.3805 | 1.4094 | 1.4383 | 1.4672 | 1.4961 | 1.5251 | 1.554 | 1.5829 | 1.6118 | 1.6407 | 1.6696 | 1.6985 | 1.7274 | 1.7563 | 1.7852 | 1.8141 | 1.843 | 1.8719 | 1.9008 | 1.9297 | 1.9586 | 1.9875 | 2.0164 | 2.0453 | 2.0742 | 2.1031 | 2.1319 | 2.1608 | 2.1897 | 2.2186 | 2.2475 | 2.2764 | 2.3052 | 2.3341 | 2.363 | 2.3919 | 2.4207 | 2.4496 | 2.4785 | 2.5074 | 2.5362 | 2.5651 | 2.594 | 2.6228 | 2.6517 | 2.6806 | 2.7094 | 2.7383 | 2.7672 | 2.796 | 2.8249 | 2.8537 | 2.8826 | 2.9115 | 2.9403 | 2.9692 | 2.998 | 3.0269 | 3.0558 | 3.0846 | 3.1135 | 3.1423 | 3.1712 | 3.2 | 3.2289 | 3.2577 | 3.2866 | 3.3155 | 3.3443 | 3.3732 | 3.402 | 3.4309 | 3.4597 | 3.4886 | 3.5174 | 3.5463 | 3.5751 | 3.604 | 3.6328 | 3.6617 | 3.6905 | 3.7194 | 3.7482 | 3.7771 | 3.8059 | 3.8347 | 3.8636 | 3.8924 | 3.9213 | 3.9501 | 3.979 | 4.0078 | 4.0367 | 4.0655 | 4.0944 | 4.1232 | 4.152 | 4.1809 | 4.2097 | 4.2386 | 4.2674 | 4.2963 | 4.3251 | 4.354 | 4.3828 | 4.4116 | 4.4405 | 4.4693 | 4.4982 | 4.527 | 4.5558 | 4.5847 | 4.6135 | 4.6424 | 4.6712 | 4.7001 | 4.7289 | 4.7577 | 4.7866 | 4.8154 | 4.8443 | 4.8731 | 4.9019 | 4.9308 | 4.9596 | 4.9885 | 5.0173 | 5.0461 | 5.075 | 5.1038 | 5.1327 | 5.1615 | 5.1903 | 5.2192 | 5.248 | 5.2768 | 5.3057 | 5.3345 | 5.3634 | 5.3922 | 5.421 | 5.4499 | 5.4787 | 5.5076 | 5.5364 | 5.5652 | 5.5941 | 5.6229 | 5.6517 | 5.6806 | 5.7094 | 5.7383 | 5.7671
|  |  | 3611 | 0.2722 |  |  | 2.1065e-160 |  |  |  | 3611 | 10000000 | 2.1065e-160 | 2.1065e-161 | 2.1065e-161 | 2.1065e-161 | 2.1065e-161 | 2.1065e-161 | 2.1065e-161 | 2.1065e-161 | 2.1065e-161 | 2.1065e-161 | 2.1065e-161 | 21800 | 1.4418 |  | -0.011704 | 0.017413 | 0.046523 | 0.075626 | 0.10472 | 0.13381 | 0.1629 | 0.19198 | 0.22105 | 0.25012 | 0.27918 | 0.30824 | 0.33729 | 0.36634 | 0.39538 | 0.42442 | 0.45345 | 0.48248 | 0.51151 | 0.54052 | 0.56954 | 0.59855 | 0.62756 | 0.65656 | 0.68556 | 0.71455 | 0.74354 | 0.77253 | 0.80151 | 0.83049 | 0.85947 | 0.88844 | 0.91741 | 0.94638 | 0.97534 | 1.0043 | 1.0333 | 1.0622 | 1.0912 | 1.1201 | 1.1491 | 1.178 | 1.2069 | 1.2359 | 1.2648 | 1.2938 | 1.3227 | 1.3516 | 1.3805 | 1.4095 | 1.4384 | 1.4673 | 1.4962 | 1.5251 | 1.5541 | 1.583 | 1.6119 | 1.6408 | 1.6697 | 1.6986 | 1.7275 | 1.7564 | 1.7853 | 1.8142 | 1.8431 | 1.872 | 1.9009 | 1.9298 | 1.9587 | 1.9876 | 2.0165 | 2.0453 | 2.0742 | 2.1031 | 2.132 | 2.1609 | 2.1898 | 2.2186 | 2.2475 | 2.2764 | 2.3053 | 2.3342 | 2.363 | 2.3919 | 2.4208 | 2.4496 | 2.4785 | 2.5074 | 2.5363 | 2.5651 | 2.594 | 2.6229 | 2.6517 | 2.6806 | 2.7095 | 2.7383 | 2.7672 | 2.796 | 2.8249 | 2.8538 | 2.8826 | 2.9115 | 2.9403 | 2.9692 | 2.9981 | 3.0269 | 3.0558 | 3.0846 | 3.1135 | 3.1423 | 3.1712 | 3.2001 | 3.2289 | 3.2578 | 3.2866 | 3.3155 | 3.3443 | 3.3732 | 3.402 | 3.4309 | 3.4597 | 3.4886 | 3.5174 | 3.5463 | 3.5751 | 3.604 | 3.6328 | 3.6617 | 3.6905 | 3.7194 | 3.7482 | 3.7771 | 3.8059 | 3.8348 | 3.8636 | 3.8925 | 3.9213 | 3.9501 | 3.979 | 4.0078 | 4.0367 | 4.0655 | 4.0944 | 4.1232 | 4.1521 | 4.1809 | 4.2097 | 4.2386 | 4.2674 | 4.2963 | 4.3251 | 4.354 | 4.3828 | 4.4116 | 4.4405 | 4.4693 | 4.4982 | 4.527 | 4.5559 | 4.5847 | 4.6135 | 4.6424 | 4.6712 | 4.7001 | 4.7289 | 4.7577 | 4.7866 | 4.8154 | 4.8443 | 4.8731 | 4.9019 | 4.9308 | 4.9596 | 4.9885 | 5.0173 | 5.0461 | 5.075 | 5.1038 | 5.1327 | 5.1615 | 5.1903 | 5.2192 | 5.248 | 5.2768 | 5.3057 | 5.3345 | 5.3634 | 5.3922 | 5.421 | 5.4499 | 5.4787 | 5.5076 | 5.5364 | 5.5652 | 5.5941 | 5.6229 | 5.6517 | 5.6806 | 5.7094 | 5.7383 | 5.7671
|  |  | 3621 | 0.27122 |  |  | 2.0988e-160 |  |  |  | 3621 | 10000000 | 2.0988e-160 | 2.0988e-161 | 2.0988e-161 | 2.0988e-161 | 2.0988e-161 | 2.0988e-161 | 2.0988e-161 | 2.0988e-161 | 2.0988e-161 | 2.0988e-161 | 2.0988e-161 | 21900 | 1.4418 |  | -0.011423 | 0.017687 | 0.04679 | 0.075888 | 0.10498 | 0.13406 | 0.16314 | 0.19222 | 0.22129 | 0.25035 | 0.27941 | 0.30846 | 0.33751 | 0.36655 | 0.39559 | 0.42462 | 0.45365 | 0.48267 | 0.51169 | 0.5407 | 0.56971 | 0.59872 | 0.62772 | 0.65672 | 0.68572 | 0.71471 | 0.74369 | 0.77268 | 0.80166 | 0.83063 | 0.85961 | 0.88858 | 0.91754 | 0.94651 | 0.97547 | 1.0044 | 1.0334 | 1.0623 | 1.0913 | 1.1202 | 1.1492 | 1.1781 | 1.2071 | 1.236 | 1.2649 | 1.2939 | 1.3228 | 1.3517 | 1.3806 | 1.4096 | 1.4385 | 1.4674 | 1.4963 | 1.5252 | 1.5541 | 1.583 | 1.612 | 1.6409 | 1.6698 | 1.6987 | 1.7276 | 1.7565 | 1.7854 | 1.8143 | 1.8432 | 1.8721 | 1.9009 | 1.9298 | 1.9587 | 1.9876 | 2.0165 | 2.0454 | 2.0743 | 2.1032 | 2.132 | 2.1609 | 2.1898 | 2.2187 | 2.2476 | 2.2764 | 2.3053 | 2.3342 | 2.3631 | 2.3919 | 2.4208 | 2.4497 | 2.4785 | 2.5074 | 2.5363 | 2.5652 | 2.594 | 2.6229 | 2.6518 | 2.6806 | 2.7095 | 2.7383 | 2.7672 | 2.7961 | 2.8249 | 2.8538 | 2.8827 | 2.9115 | 2.9404 | 2.9692 | 2.9981 | 3.0269 | 3.0558 | 3.0847 | 3.1135 | 3.1424 | 3.1712 | 3.2001 | 3.2289 | 3.2578 | 3.2866 | 3.3155 | 3.3443 | 3.3732 | 3.402 | 3.4309 | 3.4597 | 3.4886 | 3.5174 | 3.5463 | 3.5751 | 3.604 | 3.6328 | 3.6617 | 3.6905 | 3.7194 | 3.7482 | 3.7771 | 3.8059 | 3.8348 | 3.8636 | 3.8925 | 3.9213 | 3.9502 | 3.979 | 4.0078 | 4.0367 | 4.0655 | 4.0944 | 4.1232 | 4.1521 | 4.1809 | 4.2097 | 4.2386 | 4.2674 | 4.2963 | 4.3251 | 4.354 | 4.3828 | 4.4116 | 4.4405 | 4.4693 | 4.4982 | 4.527 | 4.5559 | 4.5847 | 4.6135 | 4.6424 | 4.6712 | 4.7001 | 4.7289 | 4.7577 | 4.7866 | 4.8154 | 4.8443 | 4.8731 | 4.9019 | 4.9308 | 4.9596 | 4.9885 | 5.0173 | 5.0461 | 5.075 | 5.1038 | 5.1327 | 5.1615 | 5.1903 | 5.2192 | 5.248 | 5.2769 | 5.3057 | 5.3345 | 5.3634 | 5.3922 | 5.421 | 5.4499 | 5.4787 | 5.5076 | 5.5364 | 5.5652 | 5.5941 | 5.6229 | 5.6517 | 5.6806 | 5.7094 | 5.7383 | 5.7671
|  |  | 3631 | 0.27025 |  |  | 2.0911e-160 |  |  |  | 3631 | 10000000 | 2.0911e-160 | 2.0911e-161 | 2.0911e-161 | 2.0911e-161 | 2.0911e-161 | 2.0911e-161 | 2.0911e-161 | 2.0911e-161 | 2.0911e-161 | 2.0911e-161 | 2.0911e-161 | 22000 | 1.4418 |  | -0.011149 | 0.017954 | 0.047052 | 0.076143 | 0.10523 | 0.13431 | 0.16338 | 0.19245 | 0.22151 | 0.25057 | 0.27962 | 0.30867 | 0.33771 | 0.36675 | 0.39578 | 0.42481 | 0.45383 | 0.48285 | 0.51187 | 0.54088 | 0.56988 | 0.59889 | 0.62789 | 0.65688 | 0.68587 | 0.71486 | 0.74384 | 0.77282 | 0.8018 | 0.83077 | 0.85974 | 0.88871 | 0.91767 | 0.94663 | 0.97559 | 1.0045 | 1.0335 | 1.0624 | 1.0914 | 1.1203 | 1.1493 | 1.1782 | 1.2072 | 1.2361 | 1.265 | 1.2939 | 1.3229 | 1.3518 | 1.3807 | 1.4096 | 1.4386 | 1.4675 | 1.4964 | 1.5253 | 1.5542 | 1.5831 | 1.612 | 1.6409 | 1.6698 | 1.6987 | 1.7276 | 1.7565 | 1.7854 | 1.8143 | 1.8432 | 1.8721 | 1.901 | 1.9299 | 1.9588 | 1.9877 | 2.0166 | 2.0454 | 2.0743 | 2.1032 | 2.1321 | 2.161 | 2.1898 | 2.2187 | 2.2476 | 2.2765 | 2.3054 | 2.3342 | 2.3631 | 2.392 | 2.4208 | 2.4497 | 2.4786 | 2.5075 | 2.5363 | 2.5652 | 2.5941 | 2.6229 | 2.6518 | 2.6806 | 2.7095 | 2.7384 | 2.7672 | 2.7961 | 2.825 | 2.8538 | 2.8827 | 2.9115 | 2.9404 | 2.9693 | 2.9981 | 3.027 | 3.0558 | 3.0847 | 3.1135 | 3.1424 | 3.1712 | 3.2001 | 3.2289 | 3.2578 | 3.2867 | 3.3155 | 3.3444 | 3.3732 | 3.4021 | 3.4309 | 3.4598 | 3.4886 | 3.5175 | 3.5463 | 3.5752 | 3.604 | 3.6329 | 3.6617 | 3.6905 | 3.7194 | 3.7482 | 3.7771 | 3.8059 | 3.8348 | 3.8636 | 3.8925 | 3.9213 | 3.9502 | 3.979 | 4.0079 | 4.0367 | 4.0655 | 4.0944 | 4.1232 | 4.1521 | 4.1809 | 4.2098 | 4.2386 | 4.2674 | 4.2963 | 4.3251 | 4.354 | 4.3828 | 4.4117 | 4.4405 | 4.4693 | 4.4982 | 4.527 | 4.5559 | 4.5847 | 4.6135 | 4.6424 | 4.6712 | 4.7001 | 4.7289 | 4.7577 | 4.7866 | 4.8154 | 4.8443 | 4.8731 | 4.9019 | 4.9308 | 4.9596 | 4.9885 | 5.0173 | 5.0461 | 5.075 | 5.1038 | 5.1327 | 5.1615 | 5.1903 | 5.2192 | 5.248 | 5.2769 | 5.3057 | 5.3345 | 5.3634 | 5.3922 | 5.421 | 5.4499 | 5.4787 | 5.5076 | 5.5364 | 5.5652 | 5.5941 | 5.6229 | 5.6518 | 5.6806 | 5.7094 | 5.7383 | 5.7671
|  |  | 3641 | 0.26927 |  |  | 2.0834e-160 |  |  |  | 3641 | 10000000 | 2.0834e-160 | 2.0834e-161 | 2.0834e-161 | 2.0834e-161 | 2.0834e-161 | 2.0834e-161 | 2.0834e-161 | 2.0834e-161 | 2.0834e-161 | 2.0834e-161 | 2.0834e-161 | 22100 | 1.4418 |  | -0.010881 | 0.018216 | 0.047307 | 0.076392 | 0.10547 | 0.13455 | 0.16361 | 0.19268 | 0.22173 | 0.25079 | 0.27983 | 0.30888 | 0.33791 | 0.36695 | 0.39597 | 0.425 | 0.45402 | 0.48303 | 0.51204 | 0.54105 | 0.57005 | 0.59905 | 0.62804 | 0.65703 | 0.68602 | 0.71501 | 0.74399 | 0.77296 | 0.80194 | 0.83091 | 0.85987 | 0.88884 | 0.9178 | 0.94675 | 0.97571 | 1.0047 | 1.0336 | 1.0626 | 1.0915 | 1.1204 | 1.1494 | 1.1783 | 1.2072 | 1.2362 | 1.2651 | 1.294 | 1.323 | 1.3519 | 1.3808 | 1.4097 | 1.4386 | 1.4676 | 1.4965 | 1.5254 | 1.5543 | 1.5832 | 1.6121 | 1.641 | 1.6699 | 1.6988 | 1.7277 | 1.7566 | 1.7855 | 1.8144 | 1.8433 | 1.8722 | 1.9011 | 1.9299 | 1.9588 | 1.9877 | 2.0166 | 2.0455 | 2.0744 | 2.1033 | 2.1321 | 2.161 | 2.1899 | 2.2188 | 2.2476 | 2.2765 | 2.3054 | 2.3343 | 2.3631 | 2.392 | 2.4209 | 2.4497 | 2.4786 | 2.5075 | 2.5364 | 2.5652 | 2.5941 | 2.6229 | 2.6518 | 2.6807 | 2.7095 | 2.7384 | 2.7673 | 2.7961 | 2.825 | 2.8538 | 2.8827 | 2.9116 | 2.9404 | 2.9693 | 2.9981 | 3.027 | 3.0558 | 3.0847 | 3.1136 | 3.1424 | 3.1713 | 3.2001 | 3.229 | 3.2578 | 3.2867 | 3.3155 | 3.3444 | 3.3732 | 3.4021 | 3.4309 | 3.4598 | 3.4886 | 3.5175 | 3.5463 | 3.5752 | 3.604 | 3.6329 | 3.6617 | 3.6906 | 3.7194 | 3.7483 | 3.7771 | 3.8059 | 3.8348 | 3.8636 | 3.8925 | 3.9213 | 3.9502 | 3.979 | 4.0079 | 4.0367 | 4.0655 | 4.0944 | 4.1232 | 4.1521 | 4.1809 | 4.2098 | 4.2386 | 4.2674 | 4.2963 | 4.3251 | 4.354 | 4.3828 | 4.4117 | 4.4405 | 4.4693 | 4.4982 | 4.527 | 4.5559 | 4.5847 | 4.6135 | 4.6424 | 4.6712 | 4.7001 | 4.7289 | 4.7578 | 4.7866 | 4.8154 | 4.8443 | 4.8731 | 4.9019 | 4.9308 | 4.9596 | 4.9885 | 5.0173 | 5.0461 | 5.075 | 5.1038 | 5.1327 | 5.1615 | 5.1903 | 5.2192 | 5.248 | 5.2769 | 5.3057 | 5.3345 | 5.3634 | 5.3922 | 5.421 | 5.4499 | 5.4787 | 5.5076 | 5.5364 | 5.5652 | 5.5941 | 5.6229 | 5.6518 | 5.6806 | 5.7094 | 5.7383 | 5.7671
|  |  | 3651 | 0.2683 |  |  | 2.0757e-160 |  |  |  | 3651 | 10000000 | 2.0757e-160 | 2.0757e-161 | 2.0757e-161 | 2.0757e-161 | 2.0757e-161 | 2.0757e-161 | 2.0757e-161 | 2.0757e-161 | 2.0757e-161 | 2.0757e-161 | 2.0757e-161 | 22200 | 1.4418 |  | -0.01062 | 0.018471 | 0.047557 | 0.076636 | 0.10571 | 0.13478 | 0.16384 | 0.1929 | 0.22195 | 0.251 | 0.28004 | 0.30908 | 0.33811 | 0.36714 | 0.39616 | 0.42518 | 0.4542 | 0.48321 | 0.51221 | 0.54122 | 0.57021 | 0.59921 | 0.6282 | 0.65719 | 0.68617 | 0.71515 | 0.74413 | 0.7731 | 0.80207 | 0.83104 | 0.86 | 0.88896 | 0.91792 | 0.94687 | 0.97582 | 1.0048 | 1.0337 | 1.0627 | 1.0916 | 1.1205 | 1.1495 | 1.1784 | 1.2073 | 1.2363 | 1.2652 | 1.2941 | 1.323 | 1.352 | 1.3809 | 1.4098 | 1.4387 | 1.4676 | 1.4965 | 1.5254 | 1.5544 | 1.5833 | 1.6122 | 1.6411 | 1.67 | 1.6989 | 1.7278 | 1.7567 | 1.7855 | 1.8144 | 1.8433 | 1.8722 | 1.9011 | 1.93 | 1.9589 | 1.9878 | 2.0167 | 2.0455 | 2.0744 | 2.1033 | 2.1322 | 2.1611 | 2.1899 | 2.2188 | 2.2477 | 2.2766 | 2.3054 | 2.3343 | 2.3632 | 2.392 | 2.4209 | 2.4498 | 2.4786 | 2.5075 | 2.5364 | 2.5652 | 2.5941 | 2.623 | 2.6518 | 2.6807 | 2.7096 | 2.7384 | 2.7673 | 2.7961 | 2.825 | 2.8539 | 2.8827 | 2.9116 | 2.9404 | 2.9693 | 2.9982 | 3.027 | 3.0559 | 3.0847 | 3.1136 | 3.1424 | 3.1713 | 3.2001 | 3.229 | 3.2578 | 3.2867 | 3.3155 | 3.3444 | 3.3732 | 3.4021 | 3.4309 | 3.4598 | 3.4886 | 3.5175 | 3.5463 | 3.5752 | 3.604 | 3.6329 | 3.6617 | 3.6906 | 3.7194 | 3.7483 | 3.7771 | 3.806 | 3.8348 | 3.8636 | 3.8925 | 3.9213 | 3.9502 | 3.979 | 4.0079 | 4.0367 | 4.0656 | 4.0944 | 4.1232 | 4.1521 | 4.1809 | 4.2098 | 4.2386 | 4.2675 | 4.2963 | 4.3251 | 4.354 | 4.3828 | 4.4117 | 4.4405 | 4.4693 | 4.4982 | 4.527 | 4.5559 | 4.5847 | 4.6136 | 4.6424 | 4.6712 | 4.7001 | 4.7289 | 4.7578 | 4.7866 | 4.8154 | 4.8443 | 4.8731 | 4.902 | 4.9308 | 4.9596 | 4.9885 | 5.0173 | 5.0461 | 5.075 | 5.1038 | 5.1327 | 5.1615 | 5.1903 | 5.2192 | 5.248 | 5.2769 | 5.3057 | 5.3345 | 5.3634 | 5.3922 | 5.4211 | 5.4499 | 5.4787 | 5.5076 | 5.5364 | 5.5652 | 5.5941 | 5.6229 | 5.6518 | 5.6806 | 5.7094 | 5.7383 | 5.7671
|  |  | 3661 | 0.26734 |  |  | 2.0681e-160 |  |  |  | 3661 | 10000000 | 2.0681e-160 | 2.0681e-161 | 2.0681e-161 | 2.0681e-161 | 2.0681e-161 | 2.0681e-161 | 2.0681e-161 | 2.0681e-161 | 2.0681e-161 | 2.0681e-161 | 2.0681e-161 | 22300 | 1.4418 |  | -0.010365 | 0.018721 | 0.0478 | 0.076874 | 0.10594 | 0.13501 | 0.16406 | 0.19311 | 0.22216 | 0.2512 | 0.28024 | 0.30927 | 0.3383 | 0.36733 | 0.39635 | 0.42536 | 0.45437 | 0.48338 | 0.51238 | 0.54138 | 0.57037 | 0.59936 | 0.62835 | 0.65733 | 0.68631 | 0.71529 | 0.74426 | 0.77323 | 0.8022 | 0.83116 | 0.86012 | 0.88908 | 0.91804 | 0.94699 | 0.97594 | 1.0049 | 1.0338 | 1.0628 | 1.0917 | 1.1206 | 1.1496 | 1.1785 | 1.2074 | 1.2364 | 1.2653 | 1.2942 | 1.3231 | 1.352 | 1.381 | 1.4099 | 1.4388 | 1.4677 | 1.4966 | 1.5255 | 1.5544 | 1.5833 | 1.6122 | 1.6411 | 1.67 | 1.6989 | 1.7278 | 1.7567 | 1.7856 | 1.8145 | 1.8434 | 1.8723 | 1.9012 | 1.93 | 1.9589 | 1.9878 | 2.0167 | 2.0456 | 2.0745 | 2.1033 | 2.1322 | 2.1611 | 2.19 | 2.2188 | 2.2477 | 2.2766 | 2.3055 | 2.3343 | 2.3632 | 2.3921 | 2.4209 | 2.4498 | 2.4787 | 2.5075 | 2.5364 | 2.5653 | 2.5941 | 2.623 | 2.6519 | 2.6807 | 2.7096 | 2.7384 | 2.7673 | 2.7962 | 2.825 | 2.8539 | 2.8827 | 2.9116 | 2.9405 | 2.9693 | 2.9982 | 3.027 | 3.0559 | 3.0847 | 3.1136 | 3.1424 | 3.1713 | 3.2001 | 3.229 | 3.2578 | 3.2867 | 3.3156 | 3.3444 | 3.3733 | 3.4021 | 3.431 | 3.4598 | 3.4886 | 3.5175 | 3.5463 | 3.5752 | 3.604 | 3.6329 | 3.6617 | 3.6906 | 3.7194 | 3.7483 | 3.7771 | 3.806 | 3.8348 | 3.8637 | 3.8925 | 3.9213 | 3.9502 | 3.979 | 4.0079 | 4.0367 | 4.0656 | 4.0944 | 4.1232 | 4.1521 | 4.1809 | 4.2098 | 4.2386 | 4.2675 | 4.2963 | 4.3251 | 4.354 | 4.3828 | 4.4117 | 4.4405 | 4.4694 | 4.4982 | 4.527 | 4.5559 | 4.5847 | 4.6136 | 4.6424 | 4.6712 | 4.7001 | 4.7289 | 4.7578 | 4.7866 | 4.8154 | 4.8443 | 4.8731 | 4.902 | 4.9308 | 4.9596 | 4.9885 | 5.0173 | 5.0462 | 5.075 | 5.1038 | 5.1327 | 5.1615 | 5.1903 | 5.2192 | 5.248 | 5.2769 | 5.3057 | 5.3345 | 5.3634 | 5.3922 | 5.4211 | 5.4499 | 5.4787 | 5.5076 | 5.5364 | 5.5652 | 5.5941 | 5.6229 | 5.6518 | 5.6806 | 5.7094 | 5.7383 | 5.7671
|  |  | 3671 | 0.26638 |  |  | 2.0604e-160 |  |  |  | 3671 | 10000000 | 2.0604e-160 | 2.0604e-161 | 2.0604e-161 | 2.0604e-161 | 2.0604e-161 | 2.0604e-161 | 2.0604e-161 | 2.0604e-161 | 2.0604e-161 | 2.0604e-161 | 2.0604e-161 | 22400 | 1.4418 |  | -0.010115 | 0.018964 | 0.048038 | 0.077106 | 0.10617 | 0.13523 | 0.16428 | 0.19333 | 0.22237 | 0.25141 | 0.28044 | 0.30947 | 0.33849 | 0.36751 | 0.39652 | 0.42553 | 0.45454 | 0.48354 | 0.51254 | 0.54154 | 0.57053 | 0.59951 | 0.6285 | 0.65748 | 0.68645 | 0.71543 | 0.7444 | 0.77336 | 0.80233 | 0.83129 | 0.86025 | 0.8892 | 0.91815 | 0.9471 | 0.97605 | 1.005 | 1.0339 | 1.0629 | 1.0918 | 1.1207 | 1.1497 | 1.1786 | 1.2075 | 1.2365 | 1.2654 | 1.2943 | 1.3232 | 1.3521 | 1.381 | 1.41 | 1.4389 | 1.4678 | 1.4967 | 1.5256 | 1.5545 | 1.5834 | 1.6123 | 1.6412 | 1.6701 | 1.699 | 1.7279 | 1.7568 | 1.7857 | 1.8146 | 1.8434 | 1.8723 | 1.9012 | 1.9301 | 1.959 | 1.9879 | 2.0167 | 2.0456 | 2.0745 | 2.1034 | 2.1323 | 2.1611 | 2.19 | 2.2189 | 2.2478 | 2.2766 | 2.3055 | 2.3344 | 2.3632 | 2.3921 | 2.421 | 2.4498 | 2.4787 | 2.5076 | 2.5364 | 2.5653 | 2.5942 | 2.623 | 2.6519 | 2.6808 | 2.7096 | 2.7385 | 2.7673 | 2.7962 | 2.8251 | 2.8539 | 2.8828 | 2.9116 | 2.9405 | 2.9693 | 2.9982 | 3.027 | 3.0559 | 3.0848 | 3.1136 | 3.1425 | 3.1713 | 3.2002 | 3.229 | 3.2579 | 3.2867 | 3.3156 | 3.3444 | 3.3733 | 3.4021 | 3.431 | 3.4598 | 3.4887 | 3.5175 | 3.5464 | 3.5752 | 3.6041 | 3.6329 | 3.6617 | 3.6906 | 3.7194 | 3.7483 | 3.7771 | 3.806 | 3.8348 | 3.8637 | 3.8925 | 3.9214 | 3.9502 | 3.979 | 4.0079 | 4.0367 | 4.0656 | 4.0944 | 4.1233 | 4.1521 | 4.1809 | 4.2098 | 4.2386 | 4.2675 | 4.2963 | 4.3252 | 4.354 | 4.3828 | 4.4117 | 4.4405 | 4.4694 | 4.4982 | 4.527 | 4.5559 | 4.5847 | 4.6136 | 4.6424 | 4.6712 | 4.7001 | 4.7289 | 4.7578 | 4.7866 | 4.8154 | 4.8443 | 4.8731 | 4.902 | 4.9308 | 4.9596 | 4.9885 | 5.0173 | 5.0462 | 5.075 | 5.1038 | 5.1327 | 5.1615 | 5.1903 | 5.2192 | 5.248 | 5.2769 | 5.3057 | 5.3345 | 5.3634 | 5.3922 | 5.4211 | 5.4499 | 5.4787 | 5.5076 | 5.5364 | 5.5652 | 5.5941 | 5.6229 | 5.6518 | 5.6806 | 5.7094 | 5.7383 | 5.7671
|  |  | 3681 | 0.26542 |  |  | 2.0529e-160 |  |  |  | 3681 | 10000000 | 2.0529e-160 | 2.0529e-161 | 2.0529e-161 | 2.0529e-161 | 2.0529e-161 | 2.0529e-161 | 2.0529e-161 | 2.0529e-161 | 2.0529e-161 | 2.0529e-161 | 2.0529e-161 | 22500 | 1.4418 |  | -0.0098715 | 0.019202 | 0.048271 | 0.077333 | 0.10639 | 0.13544 | 0.16449 | 0.19353 | 0.22257 | 0.2516 | 0.28063 | 0.30965 | 0.33867 | 0.36769 | 0.3967 | 0.42571 | 0.45471 | 0.48371 | 0.5127 | 0.54169 | 0.57068 | 0.59966 | 0.62864 | 0.65762 | 0.68659 | 0.71556 | 0.74453 | 0.77349 | 0.80245 | 0.83141 | 0.86036 | 0.88932 | 0.91827 | 0.94721 | 0.97616 | 1.0051 | 1.034 | 1.063 | 1.0919 | 1.1208 | 1.1498 | 1.1787 | 1.2076 | 1.2365 | 1.2655 | 1.2944 | 1.3233 | 1.3522 | 1.3811 | 1.41 | 1.4389 | 1.4678 | 1.4968 | 1.5257 | 1.5546 | 1.5835 | 1.6124 | 1.6413 | 1.6701 | 1.699 | 1.7279 | 1.7568 | 1.7857 | 1.8146 | 1.8435 | 1.8724 | 1.9013 | 1.9301 | 1.959 | 1.9879 | 2.0168 | 2.0457 | 2.0745 | 2.1034 | 2.1323 | 2.1612 | 2.19 | 2.2189 | 2.2478 | 2.2767 | 2.3055 | 2.3344 | 2.3633 | 2.3921 | 2.421 | 2.4499 | 2.4787 | 2.5076 | 2.5365 | 2.5653 | 2.5942 | 2.6231 | 2.6519 | 2.6808 | 2.7096 | 2.7385 | 2.7674 | 2.7962 | 2.8251 | 2.8539 | 2.8828 | 2.9116 | 2.9405 | 2.9694 | 2.9982 | 3.0271 | 3.0559 | 3.0848 | 3.1136 | 3.1425 | 3.1713 | 3.2002 | 3.229 | 3.2579 | 3.2867 | 3.3156 | 3.3444 | 3.3733 | 3.4021 | 3.431 | 3.4598 | 3.4887 | 3.5175 | 3.5464 | 3.5752 | 3.6041 | 3.6329 | 3.6618 | 3.6906 | 3.7194 | 3.7483 | 3.7771 | 3.806 | 3.8348 | 3.8637 | 3.8925 | 3.9214 | 3.9502 | 3.979 | 4.0079 | 4.0367 | 4.0656 | 4.0944 | 4.1233 | 4.1521 | 4.1809 | 4.2098 | 4.2386 | 4.2675 | 4.2963 | 4.3252 | 4.354 | 4.3828 | 4.4117 | 4.4405 | 4.4694 | 4.4982 | 4.527 | 4.5559 | 4.5847 | 4.6136 | 4.6424 | 4.6712 | 4.7001 | 4.7289 | 4.7578 | 4.7866 | 4.8154 | 4.8443 | 4.8731 | 4.902 | 4.9308 | 4.9596 | 4.9885 | 5.0173 | 5.0462 | 5.075 | 5.1038 | 5.1327 | 5.1615 | 5.1904 | 5.2192 | 5.248 | 5.2769 | 5.3057 | 5.3345 | 5.3634 | 5.3922 | 5.4211 | 5.4499 | 5.4787 | 5.5076 | 5.5364 | 5.5652 | 5.5941 | 5.6229 | 5.6518 | 5.6806 | 5.7094 | 5.7383 | 5.7671
|  |  | 3691 | 0.26446 |  |  | 2.0453e-160 |  |  |  | 3691 | 10000000 | 2.0453e-160 | 2.0453e-161 | 2.0453e-161 | 2.0453e-161 | 2.0453e-161 | 2.0453e-161 | 2.0453e-161 | 2.0453e-161 | 2.0453e-161 | 2.0453e-161 | 2.0453e-161 | 22600 | 1.4418 |  | -0.0096336 | 0.019435 | 0.048497 | 0.077555 | 0.10661 | 0.13565 | 0.1647 | 0.19373 | 0.22277 | 0.2518 | 0.28082 | 0.30984 | 0.33885 | 0.36786 | 0.39687 | 0.42587 | 0.45487 | 0.48386 | 0.51286 | 0.54184 | 0.57083 | 0.59981 | 0.62878 | 0.65776 | 0.68673 | 0.71569 | 0.74466 | 0.77362 | 0.80257 | 0.83153 | 0.86048 | 0.88943 | 0.91838 | 0.94732 | 0.97626 | 1.0052 | 1.0341 | 1.0631 | 1.092 | 1.1209 | 1.1499 | 1.1788 | 1.2077 | 1.2366 | 1.2655 | 1.2945 | 1.3234 | 1.3523 | 1.3812 | 1.4101 | 1.439 | 1.4679 | 1.4968 | 1.5257 | 1.5546 | 1.5835 | 1.6124 | 1.6413 | 1.6702 | 1.6991 | 1.728 | 1.7569 | 1.7858 | 1.8147 | 1.8435 | 1.8724 | 1.9013 | 1.9302 | 1.9591 | 1.988 | 2.0168 | 2.0457 | 2.0746 | 2.1035 | 2.1323 | 2.1612 | 2.1901 | 2.219 | 2.2478 | 2.2767 | 2.3056 | 2.3344 | 2.3633 | 2.3922 | 2.421 | 2.4499 | 2.4788 | 2.5076 | 2.5365 | 2.5654 | 2.5942 | 2.6231 | 2.6519 | 2.6808 | 2.7097 | 2.7385 | 2.7674 | 2.7962 | 2.8251 | 2.854 | 2.8828 | 2.9117 | 2.9405 | 2.9694 | 2.9982 | 3.0271 | 3.0559 | 3.0848 | 3.1136 | 3.1425 | 3.1713 | 3.2002 | 3.229 | 3.2579 | 3.2867 | 3.3156 | 3.3444 | 3.3733 | 3.4021 | 3.431 | 3.4598 | 3.4887 | 3.5175 | 3.5464 | 3.5752 | 3.6041 | 3.6329 | 3.6618 | 3.6906 | 3.7195 | 3.7483 | 3.7771 | 3.806 | 3.8348 | 3.8637 | 3.8925 | 3.9214 | 3.9502 | 3.9791 | 4.0079 | 4.0367 | 4.0656 | 4.0944 | 4.1233 | 4.1521 | 4.181 | 4.2098 | 4.2386 | 4.2675 | 4.2963 | 4.3252 | 4.354 | 4.3828 | 4.4117 | 4.4405 | 4.4694 | 4.4982 | 4.5271 | 4.5559 | 4.5847 | 4.6136 | 4.6424 | 4.6713 | 4.7001 | 4.7289 | 4.7578 | 4.7866 | 4.8154 | 4.8443 | 4.8731 | 4.902 | 4.9308 | 4.9596 | 4.9885 | 5.0173 | 5.0462 | 5.075 | 5.1038 | 5.1327 | 5.1615 | 5.1904 | 5.2192 | 5.248 | 5.2769 | 5.3057 | 5.3345 | 5.3634 | 5.3922 | 5.4211 | 5.4499 | 5.4787 | 5.5076 | 5.5364 | 5.5652 | 5.5941 | 5.6229 | 5.6518 | 5.6806 | 5.7094 | 5.7383 | 5.7671
|  |  | 3701 | 0.26351 |  |  | 2.0378e-160 |  |  |  | 3701 | 10000000 | 2.0378e-160 | 2.0378e-161 | 2.0378e-161 | 2.0378e-161 | 2.0378e-161 | 2.0378e-161 | 2.0378e-161 | 2.0378e-161 | 2.0378e-161 | 2.0378e-161 | 2.0378e-161 | 22700 | 1.4418 |  | -0.0094012 | 0.019662 | 0.048719 | 0.077771 | 0.10682 | 0.13586 | 0.1649 | 0.19393 | 0.22296 | 0.25198 | 0.281 | 0.31002 | 0.33903 | 0.36803 | 0.39704 | 0.42603 | 0.45503 | 0.48402 | 0.51301 | 0.54199 | 0.57097 | 0.59995 | 0.62892 | 0.65789 | 0.68686 | 0.71582 | 0.74478 | 0.77374 | 0.80269 | 0.83165 | 0.86059 | 0.88954 | 0.91848 | 0.94742 | 0.97636 | 1.0053 | 1.0342 | 1.0632 | 1.0921 | 1.121 | 1.1499 | 1.1789 | 1.2078 | 1.2367 | 1.2656 | 1.2945 | 1.3234 | 1.3524 | 1.3813 | 1.4102 | 1.4391 | 1.468 | 1.4969 | 1.5258 | 1.5547 | 1.5836 | 1.6125 | 1.6414 | 1.6703 | 1.6992 | 1.728 | 1.7569 | 1.7858 | 1.8147 | 1.8436 | 1.8725 | 1.9014 | 1.9302 | 1.9591 | 1.988 | 2.0169 | 2.0458 | 2.0746 | 2.1035 | 2.1324 | 2.1612 | 2.1901 | 2.219 | 2.2479 | 2.2767 | 2.3056 | 2.3345 | 2.3633 | 2.3922 | 2.4211 | 2.4499 | 2.4788 | 2.5077 | 2.5365 | 2.5654 | 2.5942 | 2.6231 | 2.652 | 2.6808 | 2.7097 | 2.7385 | 2.7674 | 2.7963 | 2.8251 | 2.854 | 2.8828 | 2.9117 | 2.9405 | 2.9694 | 2.9982 | 3.0271 | 3.056 | 3.0848 | 3.1137 | 3.1425 | 3.1714 | 3.2002 | 3.2291 | 3.2579 | 3.2868 | 3.3156 | 3.3445 | 3.3733 | 3.4022 | 3.431 | 3.4598 | 3.4887 | 3.5175 | 3.5464 | 3.5752 | 3.6041 | 3.6329 | 3.6618 | 3.6906 | 3.7195 | 3.7483 | 3.7772 | 3.806 | 3.8348 | 3.8637 | 3.8925 | 3.9214 | 3.9502 | 3.9791 | 4.0079 | 4.0367 | 4.0656 | 4.0944 | 4.1233 | 4.1521 | 4.181 | 4.2098 | 4.2386 | 4.2675 | 4.2963 | 4.3252 | 4.354 | 4.3829 | 4.4117 | 4.4405 | 4.4694 | 4.4982 | 4.5271 | 4.5559 | 4.5847 | 4.6136 | 4.6424 | 4.6713 | 4.7001 | 4.7289 | 4.7578 | 4.7866 | 4.8155 | 4.8443 | 4.8731 | 4.902 | 4.9308 | 4.9596 | 4.9885 | 5.0173 | 5.0462 | 5.075 | 5.1038 | 5.1327 | 5.1615 | 5.1904 | 5.2192 | 5.248 | 5.2769 | 5.3057 | 5.3345 | 5.3634 | 5.3922 | 5.4211 | 5.4499 | 5.4787 | 5.5076 | 5.5364 | 5.5653 | 5.5941 | 5.6229 | 5.6518 | 5.6806 | 5.7094 | 5.7383 | 5.7671
|  |  | 3711 | 0.26256 |  |  | 2.0303e-160 |  |  |  | 3711 | 10000000 | 2.0303e-160 | 2.0303e-161 | 2.0303e-161 | 2.0303e-161 | 2.0303e-161 | 2.0303e-161 | 2.0303e-161 | 2.0303e-161 | 2.0303e-161 | 2.0303e-161 | 2.0303e-161 | 22800 | 1.4418 |  | -0.0091742 | 0.019883 | 0.048936 | 0.077983 | 0.10703 | 0.13606 | 0.1651 | 0.19412 | 0.22315 | 0.25217 | 0.28118 | 0.31019 | 0.3392 | 0.3682 | 0.3972 | 0.42619 | 0.45518 | 0.48417 | 0.51315 | 0.54213 | 0.57111 | 0.60008 | 0.62905 | 0.65802 | 0.68698 | 0.71595 | 0.7449 | 0.77386 | 0.80281 | 0.83176 | 0.8607 | 0.88965 | 0.91859 | 0.94753 | 0.97646 | 1.0054 | 1.0343 | 1.0633 | 1.0922 | 1.1211 | 1.15 | 1.179 | 1.2079 | 1.2368 | 1.2657 | 1.2946 | 1.3235 | 1.3524 | 1.3813 | 1.4102 | 1.4391 | 1.468 | 1.4969 | 1.5258 | 1.5547 | 1.5836 | 1.6125 | 1.6414 | 1.6703 | 1.6992 | 1.7281 | 1.757 | 1.7859 | 1.8148 | 1.8436 | 1.8725 | 1.9014 | 1.9303 | 1.9592 | 1.988 | 2.0169 | 2.0458 | 2.0747 | 2.1035 | 2.1324 | 2.1613 | 2.1902 | 2.219 | 2.2479 | 2.2768 | 2.3056 | 2.3345 | 2.3634 | 2.3922 | 2.4211 | 2.45 | 2.4788 | 2.5077 | 2.5365 | 2.5654 | 2.5943 | 2.6231 | 2.652 | 2.6808 | 2.7097 | 2.7386 | 2.7674 | 2.7963 | 2.8251 | 2.854 | 2.8828 | 2.9117 | 2.9406 | 2.9694 | 2.9983 | 3.0271 | 3.056 | 3.0848 | 3.1137 | 3.1425 | 3.1714 | 3.2002 | 3.2291 | 3.2579 | 3.2868 | 3.3156 | 3.3445 | 3.3733 | 3.4022 | 3.431 | 3.4599 | 3.4887 | 3.5176 | 3.5464 | 3.5752 | 3.6041 | 3.6329 | 3.6618 | 3.6906 | 3.7195 | 3.7483 | 3.7772 | 3.806 | 3.8349 | 3.8637 | 3.8925 | 3.9214 | 3.9502 | 3.9791 | 4.0079 | 4.0368 | 4.0656 | 4.0944 | 4.1233 | 4.1521 | 4.181 | 4.2098 | 4.2387 | 4.2675 | 4.2963 | 4.3252 | 4.354 | 4.3829 | 4.4117 | 4.4405 | 4.4694 | 4.4982 | 4.5271 | 4.5559 | 4.5847 | 4.6136 | 4.6424 | 4.6713 | 4.7001 | 4.7289 | 4.7578 | 4.7866 | 4.8155 | 4.8443 | 4.8731 | 4.902 | 4.9308 | 4.9597 | 4.9885 | 5.0173 | 5.0462 | 5.075 | 5.1038 | 5.1327 | 5.1615 | 5.1904 | 5.2192 | 5.248 | 5.2769 | 5.3057 | 5.3346 | 5.3634 | 5.3922 | 5.4211 | 5.4499 | 5.4787 | 5.5076 | 5.5364 | 5.5653 | 5.5941 | 5.6229 | 5.6518 | 5.6806 | 5.7094 | 5.7383 | 5.7671
|  |  | 3721 | 0.26162 |  |  | 2.0228e-160 |  |  |  | 3721 | 10000000 | 2.0228e-160 | 2.0228e-161 | 2.0228e-161 | 2.0228e-161 | 2.0228e-161 | 2.0228e-161 | 2.0228e-161 | 2.0228e-161 | 2.0228e-161 | 2.0228e-161 | 2.0228e-161 | 22900 | 1.4418 |  | -0.0089525 | 0.0201 | 0.049147 | 0.078189 | 0.10723 | 0.13626 | 0.16529 | 0.19431 | 0.22333 | 0.25234 | 0.28136 | 0.31036 | 0.33936 | 0.36836 | 0.39736 | 0.42635 | 0.45534 | 0.48432 | 0.5133 | 0.54228 | 0.57125 | 0.60022 | 0.62919 | 0.65815 | 0.68711 | 0.71607 | 0.74502 | 0.77397 | 0.80292 | 0.83187 | 0.86081 | 0.88975 | 0.91869 | 0.94763 | 0.97656 | 1.0055 | 1.0344 | 1.0633 | 1.0923 | 1.1212 | 1.1501 | 1.179 | 1.2079 | 1.2369 | 1.2658 | 1.2947 | 1.3236 | 1.3525 | 1.3814 | 1.4103 | 1.4392 | 1.4681 | 1.497 | 1.5259 | 1.5548 | 1.5837 | 1.6126 | 1.6415 | 1.6704 | 1.6993 | 1.7281 | 1.757 | 1.7859 | 1.8148 | 1.8437 | 1.8726 | 1.9014 | 1.9303 | 1.9592 | 1.9881 | 2.017 | 2.0458 | 2.0747 | 2.1036 | 2.1324 | 2.1613 | 2.1902 | 2.2191 | 2.2479 | 2.2768 | 2.3057 | 2.3345 | 2.3634 | 2.3923 | 2.4211 | 2.45 | 2.4789 | 2.5077 | 2.5366 | 2.5654 | 2.5943 | 2.6232 | 2.652 | 2.6809 | 2.7097 | 2.7386 | 2.7674 | 2.7963 | 2.8252 | 2.854 | 2.8829 | 2.9117 | 2.9406 | 2.9694 | 2.9983 | 3.0271 | 3.056 | 3.0848 | 3.1137 | 3.1425 | 3.1714 | 3.2002 | 3.2291 | 3.2579 | 3.2868 | 3.3156 | 3.3445 | 3.3733 | 3.4022 | 3.431 | 3.4599 | 3.4887 | 3.5176 | 3.5464 | 3.5753 | 3.6041 | 3.6329 | 3.6618 | 3.6906 | 3.7195 | 3.7483 | 3.7772 | 3.806 | 3.8349 | 3.8637 | 3.8925 | 3.9214 | 3.9502 | 3.9791 | 4.0079 | 4.0368 | 4.0656 | 4.0944 | 4.1233 | 4.1521 | 4.181 | 4.2098 | 4.2387 | 4.2675 | 4.2963 | 4.3252 | 4.354 | 4.3829 | 4.4117 | 4.4405 | 4.4694 | 4.4982 | 4.5271 | 4.5559 | 4.5847 | 4.6136 | 4.6424 | 4.6713 | 4.7001 | 4.7289 | 4.7578 | 4.7866 | 4.8155 | 4.8443 | 4.8731 | 4.902 | 4.9308 | 4.9597 | 4.9885 | 5.0173 | 5.0462 | 5.075 | 5.1038 | 5.1327 | 5.1615 | 5.1904 | 5.2192 | 5.248 | 5.2769 | 5.3057 | 5.3346 | 5.3634 | 5.3922 | 5.4211 | 5.4499 | 5.4787 | 5.5076 | 5.5364 | 5.5653 | 5.5941 | 5.6229 | 5.6518 | 5.6806 | 5.7094 | 5.7383 | 5.7671
|  |  | 3731 | 0.26068 |  |  | 2.0154e-160 |  |  |  | 3731 | 10000000 | 2.0154e-160 | 2.0154e-161 | 2.0154e-161 | 2.0154e-161 | 2.0154e-161 | 2.0154e-161 | 2.0154e-161 | 2.0154e-161 | 2.0154e-161 | 2.0154e-161 | 2.0154e-161 | 23000 | 1.4418 |  | -0.008736 | 0.020311 | 0.049354 | 0.078391 | 0.10742 | 0.13645 | 0.16548 | 0.19449 | 0.22351 | 0.25252 | 0.28153 | 0.31053 | 0.33953 | 0.36852 | 0.39751 | 0.4265 | 0.45548 | 0.48446 | 0.51344 | 0.54241 | 0.57138 | 0.60035 | 0.62931 | 0.65827 | 0.68723 | 0.71619 | 0.74514 | 0.77409 | 0.80303 | 0.83198 | 0.86092 | 0.88986 | 0.91879 | 0.94773 | 0.97666 | 1.0056 | 1.0345 | 1.0634 | 1.0924 | 1.1213 | 1.1502 | 1.1791 | 1.208 | 1.2369 | 1.2659 | 1.2948 | 1.3237 | 1.3526 | 1.3815 | 1.4104 | 1.4393 | 1.4682 | 1.4971 | 1.526 | 1.5549 | 1.5838 | 1.6126 | 1.6415 | 1.6704 | 1.6993 | 1.7282 | 1.7571 | 1.786 | 1.8148 | 1.8437 | 1.8726 | 1.9015 | 1.9304 | 1.9592 | 1.9881 | 2.017 | 2.0459 | 2.0747 | 2.1036 | 2.1325 | 2.1614 | 2.1902 | 2.2191 | 2.248 | 2.2768 | 2.3057 | 2.3346 | 2.3634 | 2.3923 | 2.4212 | 2.45 | 2.4789 | 2.5077 | 2.5366 | 2.5655 | 2.5943 | 2.6232 | 2.652 | 2.6809 | 2.7098 | 2.7386 | 2.7675 | 2.7963 | 2.8252 | 2.854 | 2.8829 | 2.9117 | 2.9406 | 2.9694 | 2.9983 | 3.0271 | 3.056 | 3.0848 | 3.1137 | 3.1426 | 3.1714 | 3.2003 | 3.2291 | 3.2579 | 3.2868 | 3.3156 | 3.3445 | 3.3733 | 3.4022 | 3.431 | 3.4599 | 3.4887 | 3.5176 | 3.5464 | 3.5753 | 3.6041 | 3.633 | 3.6618 | 3.6906 | 3.7195 | 3.7483 | 3.7772 | 3.806 | 3.8349 | 3.8637 | 3.8926 | 3.9214 | 3.9502 | 3.9791 | 4.0079 | 4.0368 | 4.0656 | 4.0945 | 4.1233 | 4.1521 | 4.181 | 4.2098 | 4.2387 | 4.2675 | 4.2963 | 4.3252 | 4.354 | 4.3829 | 4.4117 | 4.4405 | 4.4694 | 4.4982 | 4.5271 | 4.5559 | 4.5847 | 4.6136 | 4.6424 | 4.6713 | 4.7001 | 4.7289 | 4.7578 | 4.7866 | 4.8155 | 4.8443 | 4.8731 | 4.902 | 4.9308 | 4.9597 | 4.9885 | 5.0173 | 5.0462 | 5.075 | 5.1038 | 5.1327 | 5.1615 | 5.1904 | 5.2192 | 5.248 | 5.2769 | 5.3057 | 5.3346 | 5.3634 | 5.3922 | 5.4211 | 5.4499 | 5.4787 | 5.5076 | 5.5364 | 5.5653 | 5.5941 | 5.6229 | 5.6518 | 5.6806 | 5.7094 | 5.7383 | 5.7671
|  |  | 3741 | 0.25974 |  |  | 2.008e-160 |  |  |  | 3741 | 10000000 | 2.008e-160 | 2.008e-161 | 2.008e-161 | 2.008e-161 | 2.008e-161 | 2.008e-161 | 2.008e-161 | 2.008e-161 | 2.008e-161 | 2.008e-161 | 2.008e-161 | 23100 | 1.4418 |  | -0.0085246 | 0.020518 | 0.049555 | 0.078588 | 0.10762 | 0.13664 | 0.16566 | 0.19467 | 0.22368 | 0.25269 | 0.28169 | 0.31069 | 0.33969 | 0.36868 | 0.39766 | 0.42665 | 0.45563 | 0.4846 | 0.51358 | 0.54255 | 0.57151 | 0.60048 | 0.62944 | 0.6584 | 0.68735 | 0.7163 | 0.74525 | 0.7742 | 0.80314 | 0.83208 | 0.86102 | 0.88996 | 0.91889 | 0.94782 | 0.97675 | 1.0057 | 1.0346 | 1.0635 | 1.0924 | 1.1214 | 1.1503 | 1.1792 | 1.2081 | 1.237 | 1.2659 | 1.2948 | 1.3237 | 1.3526 | 1.3815 | 1.4104 | 1.4393 | 1.4682 | 1.4971 | 1.526 | 1.5549 | 1.5838 | 1.6127 | 1.6416 | 1.6705 | 1.6994 | 1.7282 | 1.7571 | 1.786 | 1.8149 | 1.8438 | 1.8727 | 1.9015 | 1.9304 | 1.9593 | 1.9882 | 2.017 | 2.0459 | 2.0748 | 2.1036 | 2.1325 | 2.1614 | 2.1903 | 2.2191 | 2.248 | 2.2769 | 2.3057 | 2.3346 | 2.3635 | 2.3923 | 2.4212 | 2.45 | 2.4789 | 2.5078 | 2.5366 | 2.5655 | 2.5943 | 2.6232 | 2.6521 | 2.6809 | 2.7098 | 2.7386 | 2.7675 | 2.7963 | 2.8252 | 2.854 | 2.8829 | 2.9118 | 2.9406 | 2.9695 | 2.9983 | 3.0272 | 3.056 | 3.0849 | 3.1137 | 3.1426 | 3.1714 | 3.2003 | 3.2291 | 3.258 | 3.2868 | 3.3157 | 3.3445 | 3.3734 | 3.4022 | 3.431 | 3.4599 | 3.4887 | 3.5176 | 3.5464 | 3.5753 | 3.6041 | 3.633 | 3.6618 | 3.6907 | 3.7195 | 3.7483 | 3.7772 | 3.806 | 3.8349 | 3.8637 | 3.8926 | 3.9214 | 3.9502 | 3.9791 | 4.0079 | 4.0368 | 4.0656 | 4.0945 | 4.1233 | 4.1521 | 4.181 | 4.2098 | 4.2387 | 4.2675 | 4.2963 | 4.3252 | 4.354 | 4.3829 | 4.4117 | 4.4406 | 4.4694 | 4.4982 | 4.5271 | 4.5559 | 4.5848 | 4.6136 | 4.6424 | 4.6713 | 4.7001 | 4.7289 | 4.7578 | 4.7866 | 4.8155 | 4.8443 | 4.8731 | 4.902 | 4.9308 | 4.9597 | 4.9885 | 5.0173 | 5.0462 | 5.075 | 5.1039 | 5.1327 | 5.1615 | 5.1904 | 5.2192 | 5.248 | 5.2769 | 5.3057 | 5.3346 | 5.3634 | 5.3922 | 5.4211 | 5.4499 | 5.4787 | 5.5076 | 5.5364 | 5.5653 | 5.5941 | 5.6229 | 5.6518 | 5.6806 | 5.7094 | 5.7383 | 5.7671
|  |  | 3751 | 0.25881 |  |  | 2.0006e-160 |  |  |  | 3751 | 10000000 | 2.0006e-160 | 2.0006e-161 | 2.0006e-161 | 2.0006e-161 | 2.0006e-161 | 2.0006e-161 | 2.0006e-161 | 2.0006e-161 | 2.0006e-161 | 2.0006e-161 | 2.0006e-161 | 23200 | 1.4418 |  | -0.0083182 | 0.020719 | 0.049752 | 0.07878 | 0.1078 | 0.13682 | 0.16584 | 0.19485 | 0.22385 | 0.25286 | 0.28186 | 0.31085 | 0.33984 | 0.36883 | 0.39781 | 0.42679 | 0.45577 | 0.48474 | 0.51371 | 0.54268 | 0.57164 | 0.6006 | 0.62956 | 0.65851 | 0.68747 | 0.71641 | 0.74536 | 0.7743 | 0.80325 | 0.83218 | 0.86112 | 0.89005 | 0.91899 | 0.94791 | 0.97684 | 1.0058 | 1.0347 | 1.0636 | 1.0925 | 1.1214 | 1.1504 | 1.1793 | 1.2082 | 1.2371 | 1.266 | 1.2949 | 1.3238 | 1.3527 | 1.3816 | 1.4105 | 1.4394 | 1.4683 | 1.4972 | 1.5261 | 1.555 | 1.5839 | 1.6128 | 1.6416 | 1.6705 | 1.6994 | 1.7283 | 1.7572 | 1.7861 | 1.8149 | 1.8438 | 1.8727 | 1.9016 | 1.9304 | 1.9593 | 1.9882 | 2.0171 | 2.0459 | 2.0748 | 2.1037 | 2.1326 | 2.1614 | 2.1903 | 2.2192 | 2.248 | 2.2769 | 2.3058 | 2.3346 | 2.3635 | 2.3923 | 2.4212 | 2.4501 | 2.4789 | 2.5078 | 2.5366 | 2.5655 | 2.5944 | 2.6232 | 2.6521 | 2.6809 | 2.7098 | 2.7386 | 2.7675 | 2.7964 | 2.8252 | 2.8541 | 2.8829 | 2.9118 | 2.9406 | 2.9695 | 2.9983 | 3.0272 | 3.056 | 3.0849 | 3.1137 | 3.1426 | 3.1714 | 3.2003 | 3.2291 | 3.258 | 3.2868 | 3.3157 | 3.3445 | 3.3734 | 3.4022 | 3.4311 | 3.4599 | 3.4888 | 3.5176 | 3.5464 | 3.5753 | 3.6041 | 3.633 | 3.6618 | 3.6907 | 3.7195 | 3.7484 | 3.7772 | 3.806 | 3.8349 | 3.8637 | 3.8926 | 3.9214 | 3.9503 | 3.9791 | 4.0079 | 4.0368 | 4.0656 | 4.0945 | 4.1233 | 4.1521 | 4.181 | 4.2098 | 4.2387 | 4.2675 | 4.2964 | 4.3252 | 4.354 | 4.3829 | 4.4117 | 4.4406 | 4.4694 | 4.4982 | 4.5271 | 4.5559 | 4.5848 | 4.6136 | 4.6424 | 4.6713 | 4.7001 | 4.729 | 4.7578 | 4.7866 | 4.8155 | 4.8443 | 4.8731 | 4.902 | 4.9308 | 4.9597 | 4.9885 | 5.0173 | 5.0462 | 5.075 | 5.1039 | 5.1327 | 5.1615 | 5.1904 | 5.2192 | 5.248 | 5.2769 | 5.3057 | 5.3346 | 5.3634 | 5.3922 | 5.4211 | 5.4499 | 5.4787 | 5.5076 | 5.5364 | 5.5653 | 5.5941 | 5.6229 | 5.6518 | 5.6806 | 5.7094 | 5.7383 | 5.7671
|  |  | 3761 | 0.25787 |  |  | 1.9932e-160 |  |  |  | 3761 | 10000000 | 1.9932e-160 | 1.9932e-161 | 1.9932e-161 | 1.9932e-161 | 1.9932e-161 | 1.9932e-161 | 1.9932e-161 | 1.9932e-161 | 1.9932e-161 | 1.9932e-161 | 1.9932e-161 | 23300 | 1.4418 |  | -0.0081166 | 0.020916 | 0.049944 | 0.078968 | 0.10799 | 0.137 | 0.16601 | 0.19502 | 0.22402 | 0.25302 | 0.28201 | 0.311 | 0.33999 | 0.36898 | 0.39796 | 0.42693 | 0.45591 | 0.48488 | 0.51384 | 0.54281 | 0.57177 | 0.60072 | 0.62968 | 0.65863 | 0.68758 | 0.71653 | 0.74547 | 0.77441 | 0.80335 | 0.83228 | 0.86122 | 0.89015 | 0.91908 | 0.948 | 0.97693 | 1.0059 | 1.0348 | 1.0637 | 1.0926 | 1.1215 | 1.1504 | 1.1793 | 1.2083 | 1.2372 | 1.2661 | 1.295 | 1.3239 | 1.3528 | 1.3817 | 1.4106 | 1.4395 | 1.4684 | 1.4972 | 1.5261 | 1.555 | 1.5839 | 1.6128 | 1.6417 | 1.6706 | 1.6995 | 1.7283 | 1.7572 | 1.7861 | 1.815 | 1.8439 | 1.8727 | 1.9016 | 1.9305 | 1.9594 | 1.9882 | 2.0171 | 2.046 | 2.0748 | 2.1037 | 2.1326 | 2.1615 | 2.1903 | 2.2192 | 2.2481 | 2.2769 | 2.3058 | 2.3346 | 2.3635 | 2.3924 | 2.4212 | 2.4501 | 2.479 | 2.5078 | 2.5367 | 2.5655 | 2.5944 | 2.6232 | 2.6521 | 2.681 | 2.7098 | 2.7387 | 2.7675 | 2.7964 | 2.8252 | 2.8541 | 2.8829 | 2.9118 | 2.9406 | 2.9695 | 2.9983 | 3.0272 | 3.056 | 3.0849 | 3.1137 | 3.1426 | 3.1714 | 3.2003 | 3.2291 | 3.258 | 3.2868 | 3.3157 | 3.3445 | 3.3734 | 3.4022 | 3.4311 | 3.4599 | 3.4888 | 3.5176 | 3.5465 | 3.5753 | 3.6041 | 3.633 | 3.6618 | 3.6907 | 3.7195 | 3.7484 | 3.7772 | 3.806 | 3.8349 | 3.8637 | 3.8926 | 3.9214 | 3.9503 | 3.9791 | 4.0079 | 4.0368 | 4.0656 | 4.0945 | 4.1233 | 4.1522 | 4.181 | 4.2098 | 4.2387 | 4.2675 | 4.2964 | 4.3252 | 4.354 | 4.3829 | 4.4117 | 4.4406 | 4.4694 | 4.4982 | 4.5271 | 4.5559 | 4.5848 | 4.6136 | 4.6424 | 4.6713 | 4.7001 | 4.729 | 4.7578 | 4.7866 | 4.8155 | 4.8443 | 4.8731 | 4.902 | 4.9308 | 4.9597 | 4.9885 | 5.0173 | 5.0462 | 5.075 | 5.1039 | 5.1327 | 5.1615 | 5.1904 | 5.2192 | 5.248 | 5.2769 | 5.3057 | 5.3346 | 5.3634 | 5.3922 | 5.4211 | 5.4499 | 5.4787 | 5.5076 | 5.5364 | 5.5653 | 5.5941 | 5.6229 | 5.6518 | 5.6806 | 5.7094 | 5.7383 | 5.7671
|  |  | 3771 | 0.25695 |  |  | 1.9859e-160 |  |  |  | 3771 | 10000000 | 1.9859e-160 | 1.9859e-161 | 1.9859e-161 | 1.9859e-161 | 1.9859e-161 | 1.9859e-161 | 1.9859e-161 | 1.9859e-161 | 1.9859e-161 | 1.9859e-161 | 1.9859e-161 | 23400 | 1.4418 |  | -0.0079197 | 0.021108 | 0.050132 | 0.079151 | 0.10817 | 0.13718 | 0.16618 | 0.19519 | 0.22418 | 0.25318 | 0.28217 | 0.31116 | 0.34014 | 0.36912 | 0.3981 | 0.42707 | 0.45604 | 0.48501 | 0.51397 | 0.54293 | 0.57189 | 0.60084 | 0.62979 | 0.65874 | 0.68769 | 0.71663 | 0.74557 | 0.77451 | 0.80345 | 0.83238 | 0.86131 | 0.89024 | 0.91917 | 0.94809 | 0.97702 | 1.0059 | 1.0349 | 1.0638 | 1.0927 | 1.1216 | 1.1505 | 1.1794 | 1.2083 | 1.2372 | 1.2661 | 1.295 | 1.3239 | 1.3528 | 1.3817 | 1.4106 | 1.4395 | 1.4684 | 1.4973 | 1.5262 | 1.5551 | 1.584 | 1.6129 | 1.6417 | 1.6706 | 1.6995 | 1.7284 | 1.7573 | 1.7861 | 1.815 | 1.8439 | 1.8728 | 1.9017 | 1.9305 | 1.9594 | 1.9883 | 2.0171 | 2.046 | 2.0749 | 2.1038 | 2.1326 | 2.1615 | 2.1904 | 2.2192 | 2.2481 | 2.2769 | 2.3058 | 2.3347 | 2.3635 | 2.3924 | 2.4213 | 2.4501 | 2.479 | 2.5078 | 2.5367 | 2.5656 | 2.5944 | 2.6233 | 2.6521 | 2.681 | 2.7098 | 2.7387 | 2.7675 | 2.7964 | 2.8252 | 2.8541 | 2.883 | 2.9118 | 2.9407 | 2.9695 | 2.9984 | 3.0272 | 3.0561 | 3.0849 | 3.1138 | 3.1426 | 3.1715 | 3.2003 | 3.2292 | 3.258 | 3.2868 | 3.3157 | 3.3445 | 3.3734 | 3.4022 | 3.4311 | 3.4599 | 3.4888 | 3.5176 | 3.5465 | 3.5753 | 3.6041 | 3.633 | 3.6618 | 3.6907 | 3.7195 | 3.7484 | 3.7772 | 3.8061 | 3.8349 | 3.8637 | 3.8926 | 3.9214 | 3.9503 | 3.9791 | 4.008 | 4.0368 | 4.0656 | 4.0945 | 4.1233 | 4.1522 | 4.181 | 4.2098 | 4.2387 | 4.2675 | 4.2964 | 4.3252 | 4.354 | 4.3829 | 4.4117 | 4.4406 | 4.4694 | 4.4982 | 4.5271 | 4.5559 | 4.5848 | 4.6136 | 4.6424 | 4.6713 | 4.7001 | 4.729 | 4.7578 | 4.7866 | 4.8155 | 4.8443 | 4.8732 | 4.902 | 4.9308 | 4.9597 | 4.9885 | 5.0173 | 5.0462 | 5.075 | 5.1039 | 5.1327 | 5.1615 | 5.1904 | 5.2192 | 5.248 | 5.2769 | 5.3057 | 5.3346 | 5.3634 | 5.3922 | 5.4211 | 5.4499 | 5.4787 | 5.5076 | 5.5364 | 5.5653 | 5.5941 | 5.6229 | 5.6518 | 5.6806 | 5.7094 | 5.7383 | 5.7671
|  |  | 3781 | 0.25602 |  |  | 1.9786e-160 |  |  |  | 3781 | 10000000 | 1.9786e-160 | 1.9786e-161 | 1.9786e-161 | 1.9786e-161 | 1.9786e-161 | 1.9786e-161 | 1.9786e-161 | 1.9786e-161 | 1.9786e-161 | 1.9786e-161 | 1.9786e-161 | 23500 | 1.4418 |  | -0.0077275 | 0.021296 | 0.050315 | 0.07933 | 0.10834 | 0.13735 | 0.16635 | 0.19535 | 0.22434 | 0.25333 | 0.28232 | 0.3113 | 0.34028 | 0.36926 | 0.39823 | 0.4272 | 0.45617 | 0.48513 | 0.51409 | 0.54305 | 0.57201 | 0.60096 | 0.62991 | 0.65885 | 0.6878 | 0.71674 | 0.74568 | 0.77461 | 0.80355 | 0.83248 | 0.86141 | 0.89033 | 0.91926 | 0.94818 | 0.9771 | 1.006 | 1.0349 | 1.0638 | 1.0928 | 1.1217 | 1.1506 | 1.1795 | 1.2084 | 1.2373 | 1.2662 | 1.2951 | 1.324 | 1.3529 | 1.3818 | 1.4107 | 1.4396 | 1.4685 | 1.4974 | 1.5262 | 1.5551 | 1.584 | 1.6129 | 1.6418 | 1.6707 | 1.6996 | 1.7284 | 1.7573 | 1.7862 | 1.8151 | 1.8439 | 1.8728 | 1.9017 | 1.9306 | 1.9594 | 1.9883 | 2.0172 | 2.046 | 2.0749 | 2.1038 | 2.1326 | 2.1615 | 2.1904 | 2.2192 | 2.2481 | 2.277 | 2.3058 | 2.3347 | 2.3636 | 2.3924 | 2.4213 | 2.4501 | 2.479 | 2.5079 | 2.5367 | 2.5656 | 2.5944 | 2.6233 | 2.6521 | 2.681 | 2.7098 | 2.7387 | 2.7676 | 2.7964 | 2.8253 | 2.8541 | 2.883 | 2.9118 | 2.9407 | 2.9695 | 2.9984 | 3.0272 | 3.0561 | 3.0849 | 3.1138 | 3.1426 | 3.1715 | 3.2003 | 3.2292 | 3.258 | 3.2869 | 3.3157 | 3.3446 | 3.3734 | 3.4022 | 3.4311 | 3.4599 | 3.4888 | 3.5176 | 3.5465 | 3.5753 | 3.6042 | 3.633 | 3.6618 | 3.6907 | 3.7195 | 3.7484 | 3.7772 | 3.8061 | 3.8349 | 3.8637 | 3.8926 | 3.9214 | 3.9503 | 3.9791 | 4.008 | 4.0368 | 4.0656 | 4.0945 | 4.1233 | 4.1522 | 4.181 | 4.2098 | 4.2387 | 4.2675 | 4.2964 | 4.3252 | 4.354 | 4.3829 | 4.4117 | 4.4406 | 4.4694 | 4.4982 | 4.5271 | 4.5559 | 4.5848 | 4.6136 | 4.6424 | 4.6713 | 4.7001 | 4.729 | 4.7578 | 4.7866 | 4.8155 | 4.8443 | 4.8732 | 4.902 | 4.9308 | 4.9597 | 4.9885 | 5.0173 | 5.0462 | 5.075 | 5.1039 | 5.1327 | 5.1615 | 5.1904 | 5.2192 | 5.2481 | 5.2769 | 5.3057 | 5.3346 | 5.3634 | 5.3922 | 5.4211 | 5.4499 | 5.4788 | 5.5076 | 5.5364 | 5.5653 | 5.5941 | 5.6229 | 5.6518 | 5.6806 | 5.7094 | 5.7383 | 5.7671
|  |  | 3791 | 0.2551 |  |  | 1.9713e-160 |  |  |  | 3791 | 10000000 | 1.9713e-160 | 1.9713e-161 | 1.9713e-161 | 1.9713e-161 | 1.9713e-161 | 1.9713e-161 | 1.9713e-161 | 1.9713e-161 | 1.9713e-161 | 1.9713e-161 | 1.9713e-161 | 23600 | 1.4418 |  | -0.0075398 | 0.021479 | 0.050494 | 0.079505 | 0.10851 | 0.13751 | 0.16651 | 0.19551 | 0.2245 | 0.25348 | 0.28247 | 0.31145 | 0.34042 | 0.3694 | 0.39837 | 0.42733 | 0.4563 | 0.48526 | 0.51422 | 0.54317 | 0.57212 | 0.60107 | 0.63002 | 0.65896 | 0.6879 | 0.71684 | 0.74578 | 0.77471 | 0.80364 | 0.83257 | 0.8615 | 0.89042 | 0.91934 | 0.94826 | 0.97718 | 1.0061 | 1.035 | 1.0639 | 1.0928 | 1.1217 | 1.1507 | 1.1796 | 1.2085 | 1.2374 | 1.2663 | 1.2952 | 1.3241 | 1.353 | 1.3818 | 1.4107 | 1.4396 | 1.4685 | 1.4974 | 1.5263 | 1.5552 | 1.5841 | 1.613 | 1.6418 | 1.6707 | 1.6996 | 1.7285 | 1.7574 | 1.7862 | 1.8151 | 1.844 | 1.8729 | 1.9017 | 1.9306 | 1.9595 | 1.9883 | 2.0172 | 2.0461 | 2.0749 | 2.1038 | 2.1327 | 2.1615 | 2.1904 | 2.2193 | 2.2481 | 2.277 | 2.3059 | 2.3347 | 2.3636 | 2.3924 | 2.4213 | 2.4502 | 2.479 | 2.5079 | 2.5367 | 2.5656 | 2.5944 | 2.6233 | 2.6522 | 2.681 | 2.7099 | 2.7387 | 2.7676 | 2.7964 | 2.8253 | 2.8541 | 2.883 | 2.9118 | 2.9407 | 2.9695 | 2.9984 | 3.0272 | 3.0561 | 3.0849 | 3.1138 | 3.1426 | 3.1715 | 3.2003 | 3.2292 | 3.258 | 3.2869 | 3.3157 | 3.3446 | 3.3734 | 3.4023 | 3.4311 | 3.4599 | 3.4888 | 3.5176 | 3.5465 | 3.5753 | 3.6042 | 3.633 | 3.6619 | 3.6907 | 3.7195 | 3.7484 | 3.7772 | 3.8061 | 3.8349 | 3.8638 | 3.8926 | 3.9214 | 3.9503 | 3.9791 | 4.008 | 4.0368 | 4.0656 | 4.0945 | 4.1233 | 4.1522 | 4.181 | 4.2099 | 4.2387 | 4.2675 | 4.2964 | 4.3252 | 4.3541 | 4.3829 | 4.4117 | 4.4406 | 4.4694 | 4.4983 | 4.5271 | 4.5559 | 4.5848 | 4.6136 | 4.6424 | 4.6713 | 4.7001 | 4.729 | 4.7578 | 4.7866 | 4.8155 | 4.8443 | 4.8732 | 4.902 | 4.9308 | 4.9597 | 4.9885 | 5.0173 | 5.0462 | 5.075 | 5.1039 | 5.1327 | 5.1615 | 5.1904 | 5.2192 | 5.2481 | 5.2769 | 5.3057 | 5.3346 | 5.3634 | 5.3922 | 5.4211 | 5.4499 | 5.4788 | 5.5076 | 5.5364 | 5.5653 | 5.5941 | 5.6229 | 5.6518 | 5.6806 | 5.7095 | 5.7383 | 5.7671
|  |  | 3801 | 0.25418 |  |  | 1.964e-160 |  |  |  | 3801 | 10000000 | 1.964e-160 | 1.964e-161 | 1.964e-161 | 1.964e-161 | 1.964e-161 | 1.964e-161 | 1.964e-161 | 1.964e-161 | 1.964e-161 | 1.964e-161 | 1.964e-161 | 23700 | 1.4418 |  | -0.0073565 | 0.021658 | 0.050669 | 0.079675 | 0.10868 | 0.13768 | 0.16667 | 0.19566 | 0.22465 | 0.25363 | 0.28261 | 0.31159 | 0.34056 | 0.36953 | 0.3985 | 0.42746 | 0.45642 | 0.48538 | 0.51433 | 0.54329 | 0.57224 | 0.60118 | 0.63013 | 0.65907 | 0.68801 | 0.71694 | 0.74587 | 0.77481 | 0.80373 | 0.83266 | 0.86159 | 0.89051 | 0.91943 | 0.94835 | 0.97726 | 1.0062 | 1.0351 | 1.064 | 1.0929 | 1.1218 | 1.1507 | 1.1796 | 1.2085 | 1.2374 | 1.2663 | 1.2952 | 1.3241 | 1.353 | 1.3819 | 1.4108 | 1.4397 | 1.4686 | 1.4975 | 1.5263 | 1.5552 | 1.5841 | 1.613 | 1.6419 | 1.6708 | 1.6996 | 1.7285 | 1.7574 | 1.7863 | 1.8151 | 1.844 | 1.8729 | 1.9018 | 1.9306 | 1.9595 | 1.9884 | 2.0172 | 2.0461 | 2.075 | 2.1038 | 2.1327 | 2.1616 | 2.1904 | 2.2193 | 2.2482 | 2.277 | 2.3059 | 2.3347 | 2.3636 | 2.3925 | 2.4213 | 2.4502 | 2.479 | 2.5079 | 2.5368 | 2.5656 | 2.5945 | 2.6233 | 2.6522 | 2.681 | 2.7099 | 2.7387 | 2.7676 | 2.7964 | 2.8253 | 2.8541 | 2.883 | 2.9118 | 2.9407 | 2.9696 | 2.9984 | 3.0272 | 3.0561 | 3.0849 | 3.1138 | 3.1426 | 3.1715 | 3.2003 | 3.2292 | 3.258 | 3.2869 | 3.3157 | 3.3446 | 3.3734 | 3.4023 | 3.4311 | 3.46 | 3.4888 | 3.5176 | 3.5465 | 3.5753 | 3.6042 | 3.633 | 3.6619 | 3.6907 | 3.7195 | 3.7484 | 3.7772 | 3.8061 | 3.8349 | 3.8638 | 3.8926 | 3.9214 | 3.9503 | 3.9791 | 4.008 | 4.0368 | 4.0657 | 4.0945 | 4.1233 | 4.1522 | 4.181 | 4.2099 | 4.2387 | 4.2675 | 4.2964 | 4.3252 | 4.3541 | 4.3829 | 4.4117 | 4.4406 | 4.4694 | 4.4983 | 4.5271 | 4.5559 | 4.5848 | 4.6136 | 4.6425 | 4.6713 | 4.7001 | 4.729 | 4.7578 | 4.7866 | 4.8155 | 4.8443 | 4.8732 | 4.902 | 4.9308 | 4.9597 | 4.9885 | 5.0174 | 5.0462 | 5.075 | 5.1039 | 5.1327 | 5.1615 | 5.1904 | 5.2192 | 5.2481 | 5.2769 | 5.3057 | 5.3346 | 5.3634 | 5.3922 | 5.4211 | 5.4499 | 5.4788 | 5.5076 | 5.5364 | 5.5653 | 5.5941 | 5.6229 | 5.6518 | 5.6806 | 5.7095 | 5.7383 | 5.7671
|  |  | 3811 | 0.25327 |  |  | 1.9568e-160 |  |  |  | 3811 | 10000000 | 1.9568e-160 | 1.9568e-161 | 1.9568e-161 | 1.9568e-161 | 1.9568e-161 | 1.9568e-161 | 1.9568e-161 | 1.9568e-161 | 1.9568e-161 | 1.9568e-161 | 1.9568e-161 | 23800 | 1.4418 |  | -0.0071776 | 0.021833 | 0.050839 | 0.079842 | 0.10884 | 0.13783 | 0.16683 | 0.19581 | 0.2248 | 0.25378 | 0.28275 | 0.31173 | 0.3407 | 0.36966 | 0.39863 | 0.42759 | 0.45654 | 0.4855 | 0.51445 | 0.5434 | 0.57235 | 0.60129 | 0.63023 | 0.65917 | 0.68811 | 0.71704 | 0.74597 | 0.7749 | 0.80383 | 0.83275 | 0.86167 | 0.89059 | 0.91951 | 0.94843 | 0.97734 | 1.0063 | 1.0352 | 1.0641 | 1.093 | 1.1219 | 1.1508 | 1.1797 | 1.2086 | 1.2375 | 1.2664 | 1.2953 | 1.3242 | 1.3531 | 1.382 | 1.4108 | 1.4397 | 1.4686 | 1.4975 | 1.5264 | 1.5553 | 1.5842 | 1.613 | 1.6419 | 1.6708 | 1.6997 | 1.7286 | 1.7574 | 1.7863 | 1.8152 | 1.8441 | 1.8729 | 1.9018 | 1.9307 | 1.9595 | 1.9884 | 2.0173 | 2.0461 | 2.075 | 2.1039 | 2.1327 | 2.1616 | 2.1905 | 2.2193 | 2.2482 | 2.2771 | 2.3059 | 2.3348 | 2.3636 | 2.3925 | 2.4213 | 2.4502 | 2.4791 | 2.5079 | 2.5368 | 2.5656 | 2.5945 | 2.6233 | 2.6522 | 2.681 | 2.7099 | 2.7388 | 2.7676 | 2.7965 | 2.8253 | 2.8542 | 2.883 | 2.9119 | 2.9407 | 2.9696 | 2.9984 | 3.0273 | 3.0561 | 3.085 | 3.1138 | 3.1427 | 3.1715 | 3.2003 | 3.2292 | 3.258 | 3.2869 | 3.3157 | 3.3446 | 3.3734 | 3.4023 | 3.4311 | 3.46 | 3.4888 | 3.5177 | 3.5465 | 3.5753 | 3.6042 | 3.633 | 3.6619 | 3.6907 | 3.7196 | 3.7484 | 3.7772 | 3.8061 | 3.8349 | 3.8638 | 3.8926 | 3.9215 | 3.9503 | 3.9791 | 4.008 | 4.0368 | 4.0657 | 4.0945 | 4.1233 | 4.1522 | 4.181 | 4.2099 | 4.2387 | 4.2675 | 4.2964 | 4.3252 | 4.3541 | 4.3829 | 4.4117 | 4.4406 | 4.4694 | 4.4983 | 4.5271 | 4.5559 | 4.5848 | 4.6136 | 4.6425 | 4.6713 | 4.7001 | 4.729 | 4.7578 | 4.7866 | 4.8155 | 4.8443 | 4.8732 | 4.902 | 4.9308 | 4.9597 | 4.9885 | 5.0174 | 5.0462 | 5.075 | 5.1039 | 5.1327 | 5.1615 | 5.1904 | 5.2192 | 5.2481 | 5.2769 | 5.3057 | 5.3346 | 5.3634 | 5.3922 | 5.4211 | 5.4499 | 5.4788 | 5.5076 | 5.5364 | 5.5653 | 5.5941 | 5.6229 | 5.6518 | 5.6806 | 5.7095 | 5.7383 | 5.7671
|  |  | 3821 | 0.25236 |  |  | 1.9496e-160 |  |  |  | 3821 | 10000000 | 1.9496e-160 | 1.9496e-161 | 1.9496e-161 | 1.9496e-161 | 1.9496e-161 | 1.9496e-161 | 1.9496e-161 | 1.9496e-161 | 1.9496e-161 | 1.9496e-161 | 1.9496e-161 | 23900 | 1.4418 |  | -0.0070028 | 0.022004 | 0.051006 | 0.080004 | 0.109 | 0.13799 | 0.16698 | 0.19596 | 0.22494 | 0.25392 | 0.28289 | 0.31186 | 0.34083 | 0.36979 | 0.39875 | 0.42771 | 0.45666 | 0.48561 | 0.51456 | 0.54351 | 0.57245 | 0.60139 | 0.63033 | 0.65927 | 0.6882 | 0.71713 | 0.74606 | 0.77499 | 0.80391 | 0.83284 | 0.86176 | 0.89067 | 0.91959 | 0.94851 | 0.97742 | 1.0063 | 1.0352 | 1.0641 | 1.093 | 1.122 | 1.1509 | 1.1798 | 1.2087 | 1.2375 | 1.2664 | 1.2953 | 1.3242 | 1.3531 | 1.382 | 1.4109 | 1.4398 | 1.4687 | 1.4976 | 1.5264 | 1.5553 | 1.5842 | 1.6131 | 1.642 | 1.6708 | 1.6997 | 1.7286 | 1.7575 | 1.7863 | 1.8152 | 1.8441 | 1.873 | 1.9018 | 1.9307 | 1.9596 | 1.9884 | 2.0173 | 2.0462 | 2.075 | 2.1039 | 2.1328 | 2.1616 | 2.1905 | 2.2194 | 2.2482 | 2.2771 | 2.3059 | 2.3348 | 2.3637 | 2.3925 | 2.4214 | 2.4502 | 2.4791 | 2.5079 | 2.5368 | 2.5657 | 2.5945 | 2.6234 | 2.6522 | 2.6811 | 2.7099 | 2.7388 | 2.7676 | 2.7965 | 2.8253 | 2.8542 | 2.883 | 2.9119 | 2.9407 | 2.9696 | 2.9984 | 3.0273 | 3.0561 | 3.085 | 3.1138 | 3.1427 | 3.1715 | 3.2004 | 3.2292 | 3.2581 | 3.2869 | 3.3157 | 3.3446 | 3.3734 | 3.4023 | 3.4311 | 3.46 | 3.4888 | 3.5177 | 3.5465 | 3.5753 | 3.6042 | 3.633 | 3.6619 | 3.6907 | 3.7196 | 3.7484 | 3.7772 | 3.8061 | 3.8349 | 3.8638 | 3.8926 | 3.9215 | 3.9503 | 3.9791 | 4.008 | 4.0368 | 4.0657 | 4.0945 | 4.1233 | 4.1522 | 4.181 | 4.2099 | 4.2387 | 4.2675 | 4.2964 | 4.3252 | 4.3541 | 4.3829 | 4.4117 | 4.4406 | 4.4694 | 4.4983 | 4.5271 | 4.5559 | 4.5848 | 4.6136 | 4.6425 | 4.6713 | 4.7001 | 4.729 | 4.7578 | 4.7867 | 4.8155 | 4.8443 | 4.8732 | 4.902 | 4.9308 | 4.9597 | 4.9885 | 5.0174 | 5.0462 | 5.075 | 5.1039 | 5.1327 | 5.1615 | 5.1904 | 5.2192 | 5.2481 | 5.2769 | 5.3057 | 5.3346 | 5.3634 | 5.3922 | 5.4211 | 5.4499 | 5.4788 | 5.5076 | 5.5364 | 5.5653 | 5.5941 | 5.6229 | 5.6518 | 5.6806 | 5.7095 | 5.7383 | 5.7671
|  |  | 3831 | 0.25145 |  |  | 1.9424e-160 |  |  |  | 3831 | 10000000 | 1.9424e-160 | 1.9424e-161 | 1.9424e-161 | 1.9424e-161 | 1.9424e-161 | 1.9424e-161 | 1.9424e-161 | 1.9424e-161 | 1.9424e-161 | 1.9424e-161 | 1.9424e-161 | 24000 | 1.4418 |  | -0.0068323 | 0.02217 | 0.051169 | 0.080163 | 0.10915 | 0.13814 | 0.16712 | 0.1961 | 0.22508 | 0.25405 | 0.28302 | 0.31199 | 0.34095 | 0.36992 | 0.39887 | 0.42783 | 0.45678 | 0.48573 | 0.51467 | 0.54362 | 0.57256 | 0.6015 | 0.63043 | 0.65937 | 0.6883 | 0.71723 | 0.74615 | 0.77508 | 0.804 | 0.83292 | 0.86184 | 0.89076 | 0.91967 | 0.94858 | 0.97749 | 1.0064 | 1.0353 | 1.0642 | 1.0931 | 1.122 | 1.1509 | 1.1798 | 1.2087 | 1.2376 | 1.2665 | 1.2954 | 1.3243 | 1.3532 | 1.3821 | 1.411 | 1.4398 | 1.4687 | 1.4976 | 1.5265 | 1.5554 | 1.5843 | 1.6131 | 1.642 | 1.6709 | 1.6998 | 1.7286 | 1.7575 | 1.7864 | 1.8153 | 1.8441 | 1.873 | 1.9019 | 1.9307 | 1.9596 | 1.9885 | 2.0173 | 2.0462 | 2.0751 | 2.1039 | 2.1328 | 2.1617 | 2.1905 | 2.2194 | 2.2482 | 2.2771 | 2.306 | 2.3348 | 2.3637 | 2.3925 | 2.4214 | 2.4502 | 2.4791 | 2.508 | 2.5368 | 2.5657 | 2.5945 | 2.6234 | 2.6522 | 2.6811 | 2.7099 | 2.7388 | 2.7676 | 2.7965 | 2.8253 | 2.8542 | 2.883 | 2.9119 | 2.9407 | 2.9696 | 2.9984 | 3.0273 | 3.0561 | 3.085 | 3.1138 | 3.1427 | 3.1715 | 3.2004 | 3.2292 | 3.2581 | 3.2869 | 3.3158 | 3.3446 | 3.3734 | 3.4023 | 3.4311 | 3.46 | 3.4888 | 3.5177 | 3.5465 | 3.5754 | 3.6042 | 3.633 | 3.6619 | 3.6907 | 3.7196 | 3.7484 | 3.7773 | 3.8061 | 3.8349 | 3.8638 | 3.8926 | 3.9215 | 3.9503 | 3.9791 | 4.008 | 4.0368 | 4.0657 | 4.0945 | 4.1233 | 4.1522 | 4.181 | 4.2099 | 4.2387 | 4.2675 | 4.2964 | 4.3252 | 4.3541 | 4.3829 | 4.4117 | 4.4406 | 4.4694 | 4.4983 | 4.5271 | 4.5559 | 4.5848 | 4.6136 | 4.6425 | 4.6713 | 4.7001 | 4.729 | 4.7578 | 4.7867 | 4.8155 | 4.8443 | 4.8732 | 4.902 | 4.9308 | 4.9597 | 4.9885 | 5.0174 | 5.0462 | 5.075 | 5.1039 | 5.1327 | 5.1615 | 5.1904 | 5.2192 | 5.2481 | 5.2769 | 5.3057 | 5.3346 | 5.3634 | 5.3922 | 5.4211 | 5.4499 | 5.4788 | 5.5076 | 5.5364 | 5.5653 | 5.5941 | 5.6229 | 5.6518 | 5.6806 | 5.7095 | 5.7383 | 5.7671
|  |  | 3841 | 0.25054 |  |  | 1.9353e-160 |  |  |  | 3841 | 10000000 | 1.9353e-160 | 1.9353e-161 | 1.9353e-161 | 1.9353e-161 | 1.9353e-161 | 1.9353e-161 | 1.9353e-161 | 1.9353e-161 | 1.9353e-161 | 1.9353e-161 | 1.9353e-161 | 24100 | 1.4418 |  | -0.0066657 | 0.022333 | 0.051327 | 0.080318 | 0.10931 | 0.13829 | 0.16727 | 0.19625 | 0.22522 | 0.25419 | 0.28316 | 0.31212 | 0.34108 | 0.37004 | 0.39899 | 0.42794 | 0.45689 | 0.48584 | 0.51478 | 0.54372 | 0.57266 | 0.6016 | 0.63053 | 0.65946 | 0.68839 | 0.71732 | 0.74624 | 0.77516 | 0.80409 | 0.833 | 0.86192 | 0.89083 | 0.91975 | 0.94866 | 0.97757 | 1.0065 | 1.0354 | 1.0643 | 1.0932 | 1.1221 | 1.151 | 1.1799 | 1.2088 | 1.2377 | 1.2666 | 1.2955 | 1.3243 | 1.3532 | 1.3821 | 1.411 | 1.4399 | 1.4688 | 1.4977 | 1.5265 | 1.5554 | 1.5843 | 1.6132 | 1.642 | 1.6709 | 1.6998 | 1.7287 | 1.7575 | 1.7864 | 1.8153 | 1.8442 | 1.873 | 1.9019 | 1.9308 | 1.9596 | 1.9885 | 2.0174 | 2.0462 | 2.0751 | 2.104 | 2.1328 | 2.1617 | 2.1905 | 2.2194 | 2.2483 | 2.2771 | 2.306 | 2.3348 | 2.3637 | 2.3926 | 2.4214 | 2.4503 | 2.4791 | 2.508 | 2.5368 | 2.5657 | 2.5945 | 2.6234 | 2.6522 | 2.6811 | 2.71 | 2.7388 | 2.7677 | 2.7965 | 2.8254 | 2.8542 | 2.8831 | 2.9119 | 2.9408 | 2.9696 | 2.9985 | 3.0273 | 3.0561 | 3.085 | 3.1138 | 3.1427 | 3.1715 | 3.2004 | 3.2292 | 3.2581 | 3.2869 | 3.3158 | 3.3446 | 3.3735 | 3.4023 | 3.4311 | 3.46 | 3.4888 | 3.5177 | 3.5465 | 3.5754 | 3.6042 | 3.633 | 3.6619 | 3.6907 | 3.7196 | 3.7484 | 3.7773 | 3.8061 | 3.8349 | 3.8638 | 3.8926 | 3.9215 | 3.9503 | 3.9791 | 4.008 | 4.0368 | 4.0657 | 4.0945 | 4.1234 | 4.1522 | 4.181 | 4.2099 | 4.2387 | 4.2676 | 4.2964 | 4.3252 | 4.3541 | 4.3829 | 4.4118 | 4.4406 | 4.4694 | 4.4983 | 4.5271 | 4.5559 | 4.5848 | 4.6136 | 4.6425 | 4.6713 | 4.7001 | 4.729 | 4.7578 | 4.7867 | 4.8155 | 4.8443 | 4.8732 | 4.902 | 4.9308 | 4.9597 | 4.9885 | 5.0174 | 5.0462 | 5.075 | 5.1039 | 5.1327 | 5.1615 | 5.1904 | 5.2192 | 5.2481 | 5.2769 | 5.3057 | 5.3346 | 5.3634 | 5.3922 | 5.4211 | 5.4499 | 5.4788 | 5.5076 | 5.5364 | 5.5653 | 5.5941 | 5.6229 | 5.6518 | 5.6806 | 5.7095 | 5.7383 | 5.7671
|  |  | 3851 | 0.24964 |  |  | 1.9282e-160 |  |  |  | 3851 | 10000000 | 1.9282e-160 | 1.9282e-161 | 1.9282e-161 | 1.9282e-161 | 1.9282e-161 | 1.9282e-161 | 1.9282e-161 | 1.9282e-161 | 1.9282e-161 | 1.9282e-161 | 1.9282e-161 | 24200 | 1.4418 |  | -0.0065031 | 0.022491 | 0.051482 | 0.080469 | 0.10945 | 0.13843 | 0.16741 | 0.19638 | 0.22535 | 0.25432 | 0.28328 | 0.31224 | 0.3412 | 0.37016 | 0.39911 | 0.42806 | 0.457 | 0.48595 | 0.51489 | 0.54383 | 0.57276 | 0.6017 | 0.63063 | 0.65956 | 0.68848 | 0.71741 | 0.74633 | 0.77525 | 0.80417 | 0.83308 | 0.862 | 0.89091 | 0.91982 | 0.94873 | 0.97764 | 1.0065 | 1.0354 | 1.0643 | 1.0932 | 1.1221 | 1.151 | 1.1799 | 1.2088 | 1.2377 | 1.2666 | 1.2955 | 1.3244 | 1.3533 | 1.3822 | 1.4111 | 1.4399 | 1.4688 | 1.4977 | 1.5266 | 1.5555 | 1.5843 | 1.6132 | 1.6421 | 1.671 | 1.6998 | 1.7287 | 1.7576 | 1.7865 | 1.8153 | 1.8442 | 1.8731 | 1.9019 | 1.9308 | 1.9597 | 1.9885 | 2.0174 | 2.0463 | 2.0751 | 2.104 | 2.1328 | 2.1617 | 2.1906 | 2.2194 | 2.2483 | 2.2771 | 2.306 | 2.3349 | 2.3637 | 2.3926 | 2.4214 | 2.4503 | 2.4791 | 2.508 | 2.5369 | 2.5657 | 2.5946 | 2.6234 | 2.6523 | 2.6811 | 2.71 | 2.7388 | 2.7677 | 2.7965 | 2.8254 | 2.8542 | 2.8831 | 2.9119 | 2.9408 | 2.9696 | 2.9985 | 3.0273 | 3.0562 | 3.085 | 3.1139 | 3.1427 | 3.1715 | 3.2004 | 3.2292 | 3.2581 | 3.2869 | 3.3158 | 3.3446 | 3.3735 | 3.4023 | 3.4312 | 3.46 | 3.4888 | 3.5177 | 3.5465 | 3.5754 | 3.6042 | 3.6331 | 3.6619 | 3.6907 | 3.7196 | 3.7484 | 3.7773 | 3.8061 | 3.8349 | 3.8638 | 3.8926 | 3.9215 | 3.9503 | 3.9792 | 4.008 | 4.0368 | 4.0657 | 4.0945 | 4.1234 | 4.1522 | 4.181 | 4.2099 | 4.2387 | 4.2676 | 4.2964 | 4.3252 | 4.3541 | 4.3829 | 4.4118 | 4.4406 | 4.4694 | 4.4983 | 4.5271 | 4.5559 | 4.5848 | 4.6136 | 4.6425 | 4.6713 | 4.7001 | 4.729 | 4.7578 | 4.7867 | 4.8155 | 4.8443 | 4.8732 | 4.902 | 4.9308 | 4.9597 | 4.9885 | 5.0174 | 5.0462 | 5.075 | 5.1039 | 5.1327 | 5.1616 | 5.1904 | 5.2192 | 5.2481 | 5.2769 | 5.3057 | 5.3346 | 5.3634 | 5.3922 | 5.4211 | 5.4499 | 5.4788 | 5.5076 | 5.5364 | 5.5653 | 5.5941 | 5.6229 | 5.6518 | 5.6806 | 5.7095 | 5.7383 | 5.7671
|  |  | 3861 | 0.24874 |  |  | 1.9211e-160 |  |  |  | 3861 | 10000000 | 1.9211e-160 | 1.9211e-161 | 1.9211e-161 | 1.9211e-161 | 1.9211e-161 | 1.9211e-161 | 1.9211e-161 | 1.9211e-161 | 1.9211e-161 | 1.9211e-161 | 1.9211e-161 | 24300 | 1.4418 |  | -0.0063444 | 0.022646 | 0.051634 | 0.080617 | 0.1096 | 0.13857 | 0.16755 | 0.19652 | 0.22548 | 0.25445 | 0.28341 | 0.31237 | 0.34132 | 0.37027 | 0.39922 | 0.42817 | 0.45711 | 0.48605 | 0.51499 | 0.54393 | 0.57286 | 0.60179 | 0.63072 | 0.65965 | 0.68857 | 0.71749 | 0.74641 | 0.77533 | 0.80425 | 0.83316 | 0.86207 | 0.89098 | 0.91989 | 0.9488 | 0.97771 | 1.0066 | 1.0355 | 1.0644 | 1.0933 | 1.1222 | 1.1511 | 1.18 | 1.2089 | 1.2378 | 1.2667 | 1.2956 | 1.3244 | 1.3533 | 1.3822 | 1.4111 | 1.44 | 1.4689 | 1.4977 | 1.5266 | 1.5555 | 1.5844 | 1.6133 | 1.6421 | 1.671 | 1.6999 | 1.7287 | 1.7576 | 1.7865 | 1.8154 | 1.8442 | 1.8731 | 1.902 | 1.9308 | 1.9597 | 1.9886 | 2.0174 | 2.0463 | 2.0751 | 2.104 | 2.1329 | 2.1617 | 2.1906 | 2.2195 | 2.2483 | 2.2772 | 2.306 | 2.3349 | 2.3637 | 2.3926 | 2.4215 | 2.4503 | 2.4792 | 2.508 | 2.5369 | 2.5657 | 2.5946 | 2.6234 | 2.6523 | 2.6811 | 2.71 | 2.7388 | 2.7677 | 2.7965 | 2.8254 | 2.8542 | 2.8831 | 2.9119 | 2.9408 | 2.9696 | 2.9985 | 3.0273 | 3.0562 | 3.085 | 3.1139 | 3.1427 | 3.1716 | 3.2004 | 3.2292 | 3.2581 | 3.2869 | 3.3158 | 3.3446 | 3.3735 | 3.4023 | 3.4312 | 3.46 | 3.4888 | 3.5177 | 3.5465 | 3.5754 | 3.6042 | 3.6331 | 3.6619 | 3.6907 | 3.7196 | 3.7484 | 3.7773 | 3.8061 | 3.835 | 3.8638 | 3.8926 | 3.9215 | 3.9503 | 3.9792 | 4.008 | 4.0368 | 4.0657 | 4.0945 | 4.1234 | 4.1522 | 4.181 | 4.2099 | 4.2387 | 4.2676 | 4.2964 | 4.3252 | 4.3541 | 4.3829 | 4.4118 | 4.4406 | 4.4694 | 4.4983 | 4.5271 | 4.556 | 4.5848 | 4.6136 | 4.6425 | 4.6713 | 4.7001 | 4.729 | 4.7578 | 4.7867 | 4.8155 | 4.8443 | 4.8732 | 4.902 | 4.9309 | 4.9597 | 4.9885 | 5.0174 | 5.0462 | 5.075 | 5.1039 | 5.1327 | 5.1616 | 5.1904 | 5.2192 | 5.2481 | 5.2769 | 5.3057 | 5.3346 | 5.3634 | 5.3923 | 5.4211 | 5.4499 | 5.4788 | 5.5076 | 5.5364 | 5.5653 | 5.5941 | 5.6229 | 5.6518 | 5.6806 | 5.7095 | 5.7383 | 5.7671
|  |  | 3871 | 0.24785 |  |  | 1.914e-160 |  |  |  | 3871 | 10000000 | 1.914e-160 | 1.914e-161 | 1.914e-161 | 1.914e-161 | 1.914e-161 | 1.914e-161 | 1.914e-161 | 1.914e-161 | 1.914e-161 | 1.914e-161 | 1.914e-161 | 24400 | 1.4418 |  | -0.0061894 | 0.022798 | 0.051781 | 0.080761 | 0.10974 | 0.13871 | 0.16768 | 0.19665 | 0.22561 | 0.25457 | 0.28353 | 0.31248 | 0.34144 | 0.37038 | 0.39933 | 0.42827 | 0.45722 | 0.48615 | 0.51509 | 0.54402 | 0.57295 | 0.60188 | 0.63081 | 0.65974 | 0.68866 | 0.71758 | 0.7465 | 0.77541 | 0.80433 | 0.83324 | 0.86215 | 0.89106 | 0.91996 | 0.94887 | 0.97777 | 1.0067 | 1.0356 | 1.0645 | 1.0934 | 1.1223 | 1.1512 | 1.1801 | 1.2089 | 1.2378 | 1.2667 | 1.2956 | 1.3245 | 1.3534 | 1.3823 | 1.4111 | 1.44 | 1.4689 | 1.4978 | 1.5267 | 1.5555 | 1.5844 | 1.6133 | 1.6422 | 1.671 | 1.6999 | 1.7288 | 1.7577 | 1.7865 | 1.8154 | 1.8443 | 1.8731 | 1.902 | 1.9309 | 1.9597 | 1.9886 | 2.0175 | 2.0463 | 2.0752 | 2.104 | 2.1329 | 2.1618 | 2.1906 | 2.2195 | 2.2483 | 2.2772 | 2.306 | 2.3349 | 2.3638 | 2.3926 | 2.4215 | 2.4503 | 2.4792 | 2.508 | 2.5369 | 2.5657 | 2.5946 | 2.6234 | 2.6523 | 2.6811 | 2.71 | 2.7388 | 2.7677 | 2.7965 | 2.8254 | 2.8542 | 2.8831 | 2.9119 | 2.9408 | 2.9696 | 2.9985 | 3.0273 | 3.0562 | 3.085 | 3.1139 | 3.1427 | 3.1716 | 3.2004 | 3.2293 | 3.2581 | 3.2869 | 3.3158 | 3.3446 | 3.3735 | 3.4023 | 3.4312 | 3.46 | 3.4889 | 3.5177 | 3.5465 | 3.5754 | 3.6042 | 3.6331 | 3.6619 | 3.6908 | 3.7196 | 3.7484 | 3.7773 | 3.8061 | 3.835 | 3.8638 | 3.8926 | 3.9215 | 3.9503 | 3.9792 | 4.008 | 4.0368 | 4.0657 | 4.0945 | 4.1234 | 4.1522 | 4.181 | 4.2099 | 4.2387 | 4.2676 | 4.2964 | 4.3252 | 4.3541 | 4.3829 | 4.4118 | 4.4406 | 4.4694 | 4.4983 | 4.5271 | 4.556 | 4.5848 | 4.6136 | 4.6425 | 4.6713 | 4.7001 | 4.729 | 4.7578 | 4.7867 | 4.8155 | 4.8443 | 4.8732 | 4.902 | 4.9309 | 4.9597 | 4.9885 | 5.0174 | 5.0462 | 5.075 | 5.1039 | 5.1327 | 5.1616 | 5.1904 | 5.2192 | 5.2481 | 5.2769 | 5.3057 | 5.3346 | 5.3634 | 5.3923 | 5.4211 | 5.4499 | 5.4788 | 5.5076 | 5.5364 | 5.5653 | 5.5941 | 5.6229 | 5.6518 | 5.6806 | 5.7095 | 5.7383 | 5.7671
|  |  | 3881 | 0.24696 |  |  | 1.907e-160 |  |  |  | 3881 | 10000000 | 1.907e-160 | 1.907e-161 | 1.907e-161 | 1.907e-161 | 1.907e-161 | 1.907e-161 | 1.907e-161 | 1.907e-161 | 1.907e-161 | 1.907e-161 | 1.907e-161 | 24500 | 1.4418 |  | -0.0060381 | 0.022945 | 0.051925 | 0.080902 | 0.10988 | 0.13885 | 0.16781 | 0.19678 | 0.22574 | 0.25469 | 0.28365 | 0.3126 | 0.34155 | 0.3705 | 0.39944 | 0.42838 | 0.45732 | 0.48625 | 0.51519 | 0.54412 | 0.57305 | 0.60197 | 0.6309 | 0.65982 | 0.68874 | 0.71766 | 0.74658 | 0.77549 | 0.8044 | 0.83331 | 0.86222 | 0.89113 | 0.92003 | 0.94894 | 0.97784 | 1.0067 | 1.0356 | 1.0645 | 1.0934 | 1.1223 | 1.1512 | 1.1801 | 1.209 | 1.2379 | 1.2668 | 1.2957 | 1.3245 | 1.3534 | 1.3823 | 1.4112 | 1.4401 | 1.469 | 1.4978 | 1.5267 | 1.5556 | 1.5845 | 1.6133 | 1.6422 | 1.6711 | 1.6999 | 1.7288 | 1.7577 | 1.7866 | 1.8154 | 1.8443 | 1.8732 | 1.902 | 1.9309 | 1.9598 | 1.9886 | 2.0175 | 2.0463 | 2.0752 | 2.1041 | 2.1329 | 2.1618 | 2.1906 | 2.2195 | 2.2484 | 2.2772 | 2.3061 | 2.3349 | 2.3638 | 2.3926 | 2.4215 | 2.4503 | 2.4792 | 2.5081 | 2.5369 | 2.5658 | 2.5946 | 2.6235 | 2.6523 | 2.6812 | 2.71 | 2.7389 | 2.7677 | 2.7966 | 2.8254 | 2.8543 | 2.8831 | 2.912 | 2.9408 | 2.9697 | 2.9985 | 3.0273 | 3.0562 | 3.085 | 3.1139 | 3.1427 | 3.1716 | 3.2004 | 3.2293 | 3.2581 | 3.287 | 3.3158 | 3.3446 | 3.3735 | 3.4023 | 3.4312 | 3.46 | 3.4889 | 3.5177 | 3.5465 | 3.5754 | 3.6042 | 3.6331 | 3.6619 | 3.6908 | 3.7196 | 3.7484 | 3.7773 | 3.8061 | 3.835 | 3.8638 | 3.8926 | 3.9215 | 3.9503 | 3.9792 | 4.008 | 4.0369 | 4.0657 | 4.0945 | 4.1234 | 4.1522 | 4.181 | 4.2099 | 4.2387 | 4.2676 | 4.2964 | 4.3252 | 4.3541 | 4.3829 | 4.4118 | 4.4406 | 4.4694 | 4.4983 | 4.5271 | 4.556 | 4.5848 | 4.6136 | 4.6425 | 4.6713 | 4.7002 | 4.729 | 4.7578 | 4.7867 | 4.8155 | 4.8443 | 4.8732 | 4.902 | 4.9309 | 4.9597 | 4.9885 | 5.0174 | 5.0462 | 5.075 | 5.1039 | 5.1327 | 5.1616 | 5.1904 | 5.2192 | 5.2481 | 5.2769 | 5.3057 | 5.3346 | 5.3634 | 5.3923 | 5.4211 | 5.4499 | 5.4788 | 5.5076 | 5.5364 | 5.5653 | 5.5941 | 5.6229 | 5.6518 | 5.6806 | 5.7095 | 5.7383 | 5.7671
|  |  | 3891 | 0.24607 |  |  | 1.8999e-160 |  |  |  | 3891 | 10000000 | 1.8999e-160 | 1.8999e-161 | 1.8999e-161 | 1.8999e-161 | 1.8999e-161 | 1.8999e-161 | 1.8999e-161 | 1.8999e-161 | 1.8999e-161 | 1.8999e-161 | 1.8999e-161 | 24600 | 1.4418 |  | -0.0058905 | 0.02309 | 0.052066 | 0.081039 | 0.11001 | 0.13898 | 0.16794 | 0.1969 | 0.22586 | 0.25481 | 0.28376 | 0.31271 | 0.34166 | 0.3706 | 0.39954 | 0.42848 | 0.45742 | 0.48635 | 0.51528 | 0.54421 | 0.57314 | 0.60206 | 0.63099 | 0.65991 | 0.68882 | 0.71774 | 0.74665 | 0.77557 | 0.80448 | 0.83339 | 0.86229 | 0.8912 | 0.9201 | 0.949 | 0.9779 | 1.0068 | 1.0357 | 1.0646 | 1.0935 | 1.1224 | 1.1513 | 1.1802 | 1.2091 | 1.2379 | 1.2668 | 1.2957 | 1.3246 | 1.3535 | 1.3824 | 1.4112 | 1.4401 | 1.469 | 1.4979 | 1.5267 | 1.5556 | 1.5845 | 1.6134 | 1.6422 | 1.6711 | 1.7 | 1.7289 | 1.7577 | 1.7866 | 1.8155 | 1.8443 | 1.8732 | 1.9021 | 1.9309 | 1.9598 | 1.9886 | 2.0175 | 2.0464 | 2.0752 | 2.1041 | 2.1329 | 2.1618 | 2.1907 | 2.2195 | 2.2484 | 2.2772 | 2.3061 | 2.3349 | 2.3638 | 2.3927 | 2.4215 | 2.4504 | 2.4792 | 2.5081 | 2.5369 | 2.5658 | 2.5946 | 2.6235 | 2.6523 | 2.6812 | 2.71 | 2.7389 | 2.7677 | 2.7966 | 2.8254 | 2.8543 | 2.8831 | 2.912 | 2.9408 | 2.9697 | 2.9985 | 3.0274 | 3.0562 | 3.085 | 3.1139 | 3.1427 | 3.1716 | 3.2004 | 3.2293 | 3.2581 | 3.287 | 3.3158 | 3.3447 | 3.3735 | 3.4023 | 3.4312 | 3.46 | 3.4889 | 3.5177 | 3.5466 | 3.5754 | 3.6042 | 3.6331 | 3.6619 | 3.6908 | 3.7196 | 3.7484 | 3.7773 | 3.8061 | 3.835 | 3.8638 | 3.8927 | 3.9215 | 3.9503 | 3.9792 | 4.008 | 4.0369 | 4.0657 | 4.0945 | 4.1234 | 4.1522 | 4.1811 | 4.2099 | 4.2387 | 4.2676 | 4.2964 | 4.3253 | 4.3541 | 4.3829 | 4.4118 | 4.4406 | 4.4694 | 4.4983 | 4.5271 | 4.556 | 4.5848 | 4.6136 | 4.6425 | 4.6713 | 4.7002 | 4.729 | 4.7578 | 4.7867 | 4.8155 | 4.8443 | 4.8732 | 4.902 | 4.9309 | 4.9597 | 4.9885 | 5.0174 | 5.0462 | 5.075 | 5.1039 | 5.1327 | 5.1616 | 5.1904 | 5.2192 | 5.2481 | 5.2769 | 5.3057 | 5.3346 | 5.3634 | 5.3923 | 5.4211 | 5.4499 | 5.4788 | 5.5076 | 5.5364 | 5.5653 | 5.5941 | 5.623 | 5.6518 | 5.6806 | 5.7095 | 5.7383 | 5.7671
|  |  | 3901 | 0.24518 |  |  | 1.8929e-160 |  |  |  | 3901 | 10000000 | 1.8929e-160 | 1.8929e-161 | 1.8929e-161 | 1.8929e-161 | 1.8929e-161 | 1.8929e-161 | 1.8929e-161 | 1.8929e-161 | 1.8929e-161 | 1.8929e-161 | 1.8929e-161 | 24700 | 1.4418 |  | -0.0057463 | 0.02323 | 0.052203 | 0.081173 | 0.11014 | 0.1391 | 0.16806 | 0.19702 | 0.22598 | 0.25493 | 0.28388 | 0.31282 | 0.34177 | 0.37071 | 0.39965 | 0.42858 | 0.45752 | 0.48645 | 0.51538 | 0.5443 | 0.57323 | 0.60215 | 0.63107 | 0.65999 | 0.6889 | 0.71782 | 0.74673 | 0.77564 | 0.80455 | 0.83346 | 0.86236 | 0.89127 | 0.92017 | 0.94907 | 0.97797 | 1.0069 | 1.0358 | 1.0647 | 1.0935 | 1.1224 | 1.1513 | 1.1802 | 1.2091 | 1.238 | 1.2669 | 1.2958 | 1.3246 | 1.3535 | 1.3824 | 1.4113 | 1.4402 | 1.469 | 1.4979 | 1.5268 | 1.5557 | 1.5845 | 1.6134 | 1.6423 | 1.6711 | 1.7 | 1.7289 | 1.7578 | 1.7866 | 1.8155 | 1.8444 | 1.8732 | 1.9021 | 1.9309 | 1.9598 | 1.9887 | 2.0175 | 2.0464 | 2.0752 | 2.1041 | 2.133 | 2.1618 | 2.1907 | 2.2195 | 2.2484 | 2.2773 | 2.3061 | 2.335 | 2.3638 | 2.3927 | 2.4215 | 2.4504 | 2.4792 | 2.5081 | 2.5369 | 2.5658 | 2.5946 | 2.6235 | 2.6523 | 2.6812 | 2.71 | 2.7389 | 2.7677 | 2.7966 | 2.8254 | 2.8543 | 2.8831 | 2.912 | 2.9408 | 2.9697 | 2.9985 | 3.0274 | 3.0562 | 3.0851 | 3.1139 | 3.1427 | 3.1716 | 3.2004 | 3.2293 | 3.2581 | 3.287 | 3.3158 | 3.3447 | 3.3735 | 3.4023 | 3.4312 | 3.46 | 3.4889 | 3.5177 | 3.5466 | 3.5754 | 3.6042 | 3.6331 | 3.6619 | 3.6908 | 3.7196 | 3.7485 | 3.7773 | 3.8061 | 3.835 | 3.8638 | 3.8927 | 3.9215 | 3.9503 | 3.9792 | 4.008 | 4.0369 | 4.0657 | 4.0945 | 4.1234 | 4.1522 | 4.1811 | 4.2099 | 4.2387 | 4.2676 | 4.2964 | 4.3253 | 4.3541 | 4.3829 | 4.4118 | 4.4406 | 4.4694 | 4.4983 | 4.5271 | 4.556 | 4.5848 | 4.6136 | 4.6425 | 4.6713 | 4.7002 | 4.729 | 4.7578 | 4.7867 | 4.8155 | 4.8443 | 4.8732 | 4.902 | 4.9309 | 4.9597 | 4.9885 | 5.0174 | 5.0462 | 5.075 | 5.1039 | 5.1327 | 5.1616 | 5.1904 | 5.2192 | 5.2481 | 5.2769 | 5.3057 | 5.3346 | 5.3634 | 5.3923 | 5.4211 | 5.4499 | 5.4788 | 5.5076 | 5.5364 | 5.5653 | 5.5941 | 5.623 | 5.6518 | 5.6806 | 5.7095 | 5.7383 | 5.7671
|  |  | 3911 | 0.2443 |  |  | 1.886e-160 |  |  |  | 3911 | 10000000 | 1.886e-160 | 1.886e-161 | 1.886e-161 | 1.886e-161 | 1.886e-161 | 1.886e-161 | 1.886e-161 | 1.886e-161 | 1.886e-161 | 1.886e-161 | 1.886e-161 | 24800 | 1.4418 |  | -0.0056056 | 0.023368 | 0.052338 | 0.081304 | 0.11027 | 0.13923 | 0.16819 | 0.19714 | 0.22609 | 0.25504 | 0.28399 | 0.31293 | 0.34187 | 0.37081 | 0.39975 | 0.42868 | 0.45761 | 0.48654 | 0.51547 | 0.54439 | 0.57331 | 0.60223 | 0.63115 | 0.66007 | 0.68898 | 0.7179 | 0.74681 | 0.77571 | 0.80462 | 0.83353 | 0.86243 | 0.89133 | 0.92023 | 0.94913 | 0.97803 | 1.0069 | 1.0358 | 1.0647 | 1.0936 | 1.1225 | 1.1514 | 1.1803 | 1.2092 | 1.238 | 1.2669 | 1.2958 | 1.3247 | 1.3536 | 1.3824 | 1.4113 | 1.4402 | 1.4691 | 1.4979 | 1.5268 | 1.5557 | 1.5846 | 1.6134 | 1.6423 | 1.6712 | 1.7 | 1.7289 | 1.7578 | 1.7866 | 1.8155 | 1.8444 | 1.8732 | 1.9021 | 1.931 | 1.9598 | 1.9887 | 2.0176 | 2.0464 | 2.0753 | 2.1041 | 2.133 | 2.1618 | 2.1907 | 2.2196 | 2.2484 | 2.2773 | 2.3061 | 2.335 | 2.3638 | 2.3927 | 2.4215 | 2.4504 | 2.4792 | 2.5081 | 2.537 | 2.5658 | 2.5947 | 2.6235 | 2.6524 | 2.6812 | 2.7101 | 2.7389 | 2.7678 | 2.7966 | 2.8254 | 2.8543 | 2.8831 | 2.912 | 2.9408 | 2.9697 | 2.9985 | 3.0274 | 3.0562 | 3.0851 | 3.1139 | 3.1428 | 3.1716 | 3.2004 | 3.2293 | 3.2581 | 3.287 | 3.3158 | 3.3447 | 3.3735 | 3.4024 | 3.4312 | 3.46 | 3.4889 | 3.5177 | 3.5466 | 3.5754 | 3.6043 | 3.6331 | 3.6619 | 3.6908 | 3.7196 | 3.7485 | 3.7773 | 3.8061 | 3.835 | 3.8638 | 3.8927 | 3.9215 | 3.9503 | 3.9792 | 4.008 | 4.0369 | 4.0657 | 4.0945 | 4.1234 | 4.1522 | 4.1811 | 4.2099 | 4.2387 | 4.2676 | 4.2964 | 4.3253 | 4.3541 | 4.3829 | 4.4118 | 4.4406 | 4.4695 | 4.4983 | 4.5271 | 4.556 | 4.5848 | 4.6136 | 4.6425 | 4.6713 | 4.7002 | 4.729 | 4.7578 | 4.7867 | 4.8155 | 4.8443 | 4.8732 | 4.902 | 4.9309 | 4.9597 | 4.9885 | 5.0174 | 5.0462 | 5.075 | 5.1039 | 5.1327 | 5.1616 | 5.1904 | 5.2192 | 5.2481 | 5.2769 | 5.3057 | 5.3346 | 5.3634 | 5.3923 | 5.4211 | 5.4499 | 5.4788 | 5.5076 | 5.5364 | 5.5653 | 5.5941 | 5.623 | 5.6518 | 5.6806 | 5.7095 | 5.7383 | 5.7671
|  |  | 3921 | 0.24342 |  |  | 1.879e-160 |  |  |  | 3921 | 10000000 | 1.879e-160 | 1.879e-161 | 1.879e-161 | 1.879e-161 | 1.879e-161 | 1.879e-161 | 1.879e-161 | 1.879e-161 | 1.879e-161 | 1.879e-161 | 1.879e-161 | 24900 | 1.4418 |  | -0.0054682 | 0.023502 | 0.052468 | 0.081432 | 0.11039 | 0.13935 | 0.1683 | 0.19726 | 0.22621 | 0.25515 | 0.2841 | 0.31304 | 0.34197 | 0.37091 | 0.39984 | 0.42878 | 0.4577 | 0.48663 | 0.51556 | 0.54448 | 0.5734 | 0.60232 | 0.63123 | 0.66015 | 0.68906 | 0.71797 | 0.74688 | 0.77579 | 0.80469 | 0.83359 | 0.8625 | 0.8914 | 0.92029 | 0.94919 | 0.97809 | 1.007 | 1.0359 | 1.0648 | 1.0937 | 1.1225 | 1.1514 | 1.1803 | 1.2092 | 1.2381 | 1.267 | 1.2958 | 1.3247 | 1.3536 | 1.3825 | 1.4114 | 1.4402 | 1.4691 | 1.498 | 1.5269 | 1.5557 | 1.5846 | 1.6135 | 1.6423 | 1.6712 | 1.7001 | 1.7289 | 1.7578 | 1.7867 | 1.8155 | 1.8444 | 1.8733 | 1.9021 | 1.931 | 1.9599 | 1.9887 | 2.0176 | 2.0464 | 2.0753 | 2.1042 | 2.133 | 2.1619 | 2.1907 | 2.2196 | 2.2484 | 2.2773 | 2.3061 | 2.335 | 2.3639 | 2.3927 | 2.4216 | 2.4504 | 2.4793 | 2.5081 | 2.537 | 2.5658 | 2.5947 | 2.6235 | 2.6524 | 2.6812 | 2.7101 | 2.7389 | 2.7678 | 2.7966 | 2.8255 | 2.8543 | 2.8832 | 2.912 | 2.9408 | 2.9697 | 2.9985 | 3.0274 | 3.0562 | 3.0851 | 3.1139 | 3.1428 | 3.1716 | 3.2005 | 3.2293 | 3.2581 | 3.287 | 3.3158 | 3.3447 | 3.3735 | 3.4024 | 3.4312 | 3.46 | 3.4889 | 3.5177 | 3.5466 | 3.5754 | 3.6043 | 3.6331 | 3.6619 | 3.6908 | 3.7196 | 3.7485 | 3.7773 | 3.8061 | 3.835 | 3.8638 | 3.8927 | 3.9215 | 3.9503 | 3.9792 | 4.008 | 4.0369 | 4.0657 | 4.0945 | 4.1234 | 4.1522 | 4.1811 | 4.2099 | 4.2387 | 4.2676 | 4.2964 | 4.3253 | 4.3541 | 4.3829 | 4.4118 | 4.4406 | 4.4695 | 4.4983 | 4.5271 | 4.556 | 4.5848 | 4.6136 | 4.6425 | 4.6713 | 4.7002 | 4.729 | 4.7578 | 4.7867 | 4.8155 | 4.8443 | 4.8732 | 4.902 | 4.9309 | 4.9597 | 4.9885 | 5.0174 | 5.0462 | 5.075 | 5.1039 | 5.1327 | 5.1616 | 5.1904 | 5.2192 | 5.2481 | 5.2769 | 5.3057 | 5.3346 | 5.3634 | 5.3923 | 5.4211 | 5.4499 | 5.4788 | 5.5076 | 5.5364 | 5.5653 | 5.5941 | 5.623 | 5.6518 | 5.6806 | 5.7095 | 5.7383 | 5.7671
|  |  | 3931 | 0.24255 |  |  | 1.8721e-160 |  |  |  | 3931 | 10000000 | 1.8721e-160 | 1.8721e-161 | 1.8721e-161 | 1.8721e-161 | 1.8721e-161 | 1.8721e-161 | 1.8721e-161 | 1.8721e-161 | 1.8721e-161 | 1.8721e-161 | 1.8721e-161 | 25000 | 1.4418 |  | -0.0053341 | 0.023633 | 0.052596 | 0.081557 | 0.11051 | 0.13947 | 0.16842 | 0.19737 | 0.22632 | 0.25526 | 0.2842 | 0.31314 | 0.34208 | 0.37101 | 0.39994 | 0.42887 | 0.4578 | 0.48672 | 0.51564 | 0.54456 | 0.57348 | 0.6024 | 0.63131 | 0.66022 | 0.68913 | 0.71804 | 0.74695 | 0.77585 | 0.80476 | 0.83366 | 0.86256 | 0.89146 | 0.92036 | 0.94925 | 0.97815 | 1.007 | 1.0359 | 1.0648 | 1.0937 | 1.1226 | 1.1515 | 1.1804 | 1.2092 | 1.2381 | 1.267 | 1.2959 | 1.3248 | 1.3537 | 1.3825 | 1.4114 | 1.4403 | 1.4692 | 1.498 | 1.5269 | 1.5558 | 1.5846 | 1.6135 | 1.6424 | 1.6712 | 1.7001 | 1.729 | 1.7578 | 1.7867 | 1.8156 | 1.8444 | 1.8733 | 1.9022 | 1.931 | 1.9599 | 1.9887 | 2.0176 | 2.0465 | 2.0753 | 2.1042 | 2.133 | 2.1619 | 2.1907 | 2.2196 | 2.2485 | 2.2773 | 2.3062 | 2.335 | 2.3639 | 2.3927 | 2.4216 | 2.4504 | 2.4793 | 2.5081 | 2.537 | 2.5658 | 2.5947 | 2.6235 | 2.6524 | 2.6812 | 2.7101 | 2.7389 | 2.7678 | 2.7966 | 2.8255 | 2.8543 | 2.8832 | 2.912 | 2.9409 | 2.9697 | 2.9986 | 3.0274 | 3.0562 | 3.0851 | 3.1139 | 3.1428 | 3.1716 | 3.2005 | 3.2293 | 3.2582 | 3.287 | 3.3158 | 3.3447 | 3.3735 | 3.4024 | 3.4312 | 3.4601 | 3.4889 | 3.5177 | 3.5466 | 3.5754 | 3.6043 | 3.6331 | 3.6619 | 3.6908 | 3.7196 | 3.7485 | 3.7773 | 3.8061 | 3.835 | 3.8638 | 3.8927 | 3.9215 | 3.9504 | 3.9792 | 4.008 | 4.0369 | 4.0657 | 4.0945 | 4.1234 | 4.1522 | 4.1811 | 4.2099 | 4.2387 | 4.2676 | 4.2964 | 4.3253 | 4.3541 | 4.3829 | 4.4118 | 4.4406 | 4.4695 | 4.4983 | 4.5271 | 4.556 | 4.5848 | 4.6136 | 4.6425 | 4.6713 | 4.7002 | 4.729 | 4.7578 | 4.7867 | 4.8155 | 4.8444 | 4.8732 | 4.902 | 4.9309 | 4.9597 | 4.9885 | 5.0174 | 5.0462 | 5.0751 | 5.1039 | 5.1327 | 5.1616 | 5.1904 | 5.2192 | 5.2481 | 5.2769 | 5.3057 | 5.3346 | 5.3634 | 5.3923 | 5.4211 | 5.4499 | 5.4788 | 5.5076 | 5.5364 | 5.5653 | 5.5941 | 5.623 | 5.6518 | 5.6806 | 5.7095 | 5.7383 | 5.7671
|  |  | 3941 | 0.24167 |  |  | 1.8652e-160 |  |  |  | 3941 | 10000000 | 1.8652e-160 | 1.8652e-161 | 1.8652e-161 | 1.8652e-161 | 1.8652e-161 | 1.8652e-161 | 1.8652e-161 | 1.8652e-161 | 1.8652e-161 | 1.8652e-161 | 1.8652e-161 | 25100 | 1.4418 |  | -0.0052032 | 0.02376 | 0.052721 | 0.081678 | 0.11063 | 0.13958 | 0.16853 | 0.19748 | 0.22642 | 0.25536 | 0.2843 | 0.31324 | 0.34217 | 0.3711 | 0.40003 | 0.42896 | 0.45788 | 0.48681 | 0.51573 | 0.54464 | 0.57356 | 0.60248 | 0.63139 | 0.6603 | 0.68921 | 0.71811 | 0.74702 | 0.77592 | 0.80482 | 0.83372 | 0.86262 | 0.89152 | 0.92042 | 0.94931 | 0.9782 | 1.0071 | 1.036 | 1.0649 | 1.0938 | 1.1226 | 1.1515 | 1.1804 | 1.2093 | 1.2382 | 1.2671 | 1.2959 | 1.3248 | 1.3537 | 1.3826 | 1.4114 | 1.4403 | 1.4692 | 1.4981 | 1.5269 | 1.5558 | 1.5847 | 1.6135 | 1.6424 | 1.6713 | 1.7001 | 1.729 | 1.7579 | 1.7867 | 1.8156 | 1.8445 | 1.8733 | 1.9022 | 1.931 | 1.9599 | 1.9888 | 2.0176 | 2.0465 | 2.0753 | 2.1042 | 2.1331 | 2.1619 | 2.1908 | 2.2196 | 2.2485 | 2.2773 | 2.3062 | 2.335 | 2.3639 | 2.3927 | 2.4216 | 2.4504 | 2.4793 | 2.5081 | 2.537 | 2.5658 | 2.5947 | 2.6235 | 2.6524 | 2.6812 | 2.7101 | 2.7389 | 2.7678 | 2.7966 | 2.8255 | 2.8543 | 2.8832 | 2.912 | 2.9409 | 2.9697 | 2.9986 | 3.0274 | 3.0563 | 3.0851 | 3.1139 | 3.1428 | 3.1716 | 3.2005 | 3.2293 | 3.2582 | 3.287 | 3.3158 | 3.3447 | 3.3735 | 3.4024 | 3.4312 | 3.4601 | 3.4889 | 3.5177 | 3.5466 | 3.5754 | 3.6043 | 3.6331 | 3.662 | 3.6908 | 3.7196 | 3.7485 | 3.7773 | 3.8062 | 3.835 | 3.8638 | 3.8927 | 3.9215 | 3.9504 | 3.9792 | 4.008 | 4.0369 | 4.0657 | 4.0946 | 4.1234 | 4.1522 | 4.1811 | 4.2099 | 4.2387 | 4.2676 | 4.2964 | 4.3253 | 4.3541 | 4.3829 | 4.4118 | 4.4406 | 4.4695 | 4.4983 | 4.5271 | 4.556 | 4.5848 | 4.6136 | 4.6425 | 4.6713 | 4.7002 | 4.729 | 4.7578 | 4.7867 | 4.8155 | 4.8444 | 4.8732 | 4.902 | 4.9309 | 4.9597 | 4.9885 | 5.0174 | 5.0462 | 5.0751 | 5.1039 | 5.1327 | 5.1616 | 5.1904 | 5.2192 | 5.2481 | 5.2769 | 5.3057 | 5.3346 | 5.3634 | 5.3923 | 5.4211 | 5.4499 | 5.4788 | 5.5076 | 5.5364 | 5.5653 | 5.5941 | 5.623 | 5.6518 | 5.6806 | 5.7095 | 5.7383 | 5.7671
|  |  | 3951 | 0.2408 |  |  | 1.8584e-160 |  |  |  | 3951 | 10000000 | 1.8584e-160 | 1.8584e-161 | 1.8584e-161 | 1.8584e-161 | 1.8584e-161 | 1.8584e-161 | 1.8584e-161 | 1.8584e-161 | 1.8584e-161 | 1.8584e-161 | 1.8584e-161 | 25200 | 1.4418 |  | -0.0050755 | 0.023885 | 0.052843 | 0.081797 | 0.11075 | 0.1397 | 0.16864 | 0.19759 | 0.22653 | 0.25547 | 0.2844 | 0.31334 | 0.34227 | 0.3712 | 0.40012 | 0.42905 | 0.45797 | 0.48689 | 0.51581 | 0.54473 | 0.57364 | 0.60255 | 0.63146 | 0.66037 | 0.68928 | 0.71818 | 0.74709 | 0.77599 | 0.80489 | 0.83379 | 0.86268 | 0.89158 | 0.92047 | 0.94937 | 0.97826 | 1.0071 | 1.036 | 1.0649 | 1.0938 | 1.1227 | 1.1516 | 1.1805 | 1.2093 | 1.2382 | 1.2671 | 1.296 | 1.3249 | 1.3537 | 1.3826 | 1.4115 | 1.4404 | 1.4692 | 1.4981 | 1.527 | 1.5558 | 1.5847 | 1.6136 | 1.6424 | 1.6713 | 1.7002 | 1.729 | 1.7579 | 1.7868 | 1.8156 | 1.8445 | 1.8733 | 1.9022 | 1.9311 | 1.9599 | 1.9888 | 2.0176 | 2.0465 | 2.0754 | 2.1042 | 2.1331 | 2.1619 | 2.1908 | 2.2196 | 2.2485 | 2.2773 | 2.3062 | 2.3351 | 2.3639 | 2.3928 | 2.4216 | 2.4505 | 2.4793 | 2.5082 | 2.537 | 2.5659 | 2.5947 | 2.6236 | 2.6524 | 2.6813 | 2.7101 | 2.739 | 2.7678 | 2.7966 | 2.8255 | 2.8543 | 2.8832 | 2.912 | 2.9409 | 2.9697 | 2.9986 | 3.0274 | 3.0563 | 3.0851 | 3.1139 | 3.1428 | 3.1716 | 3.2005 | 3.2293 | 3.2582 | 3.287 | 3.3159 | 3.3447 | 3.3735 | 3.4024 | 3.4312 | 3.4601 | 3.4889 | 3.5177 | 3.5466 | 3.5754 | 3.6043 | 3.6331 | 3.662 | 3.6908 | 3.7196 | 3.7485 | 3.7773 | 3.8062 | 3.835 | 3.8638 | 3.8927 | 3.9215 | 3.9504 | 3.9792 | 4.008 | 4.0369 | 4.0657 | 4.0946 | 4.1234 | 4.1522 | 4.1811 | 4.2099 | 4.2388 | 4.2676 | 4.2964 | 4.3253 | 4.3541 | 4.3829 | 4.4118 | 4.4406 | 4.4695 | 4.4983 | 4.5271 | 4.556 | 4.5848 | 4.6137 | 4.6425 | 4.6713 | 4.7002 | 4.729 | 4.7578 | 4.7867 | 4.8155 | 4.8444 | 4.8732 | 4.902 | 4.9309 | 4.9597 | 4.9885 | 5.0174 | 5.0462 | 5.0751 | 5.1039 | 5.1327 | 5.1616 | 5.1904 | 5.2192 | 5.2481 | 5.2769 | 5.3058 | 5.3346 | 5.3634 | 5.3923 | 5.4211 | 5.4499 | 5.4788 | 5.5076 | 5.5364 | 5.5653 | 5.5941 | 5.623 | 5.6518 | 5.6806 | 5.7095 | 5.7383 | 5.7671
|  |  | 3961 | 0.23994 |  |  | 1.8515e-160 |  |  |  | 3961 | 10000000 | 1.8515e-160 | 1.8515e-161 | 1.8515e-161 | 1.8515e-161 | 1.8515e-161 | 1.8515e-161 | 1.8515e-161 | 1.8515e-161 | 1.8515e-161 | 1.8515e-161 | 1.8515e-161 | 25300 | 1.4418 |  | -0.0049508 | 0.024007 | 0.052961 | 0.081913 | 0.11086 | 0.13981 | 0.16875 | 0.19769 | 0.22663 | 0.25557 | 0.2845 | 0.31343 | 0.34236 | 0.37129 | 0.40021 | 0.42913 | 0.45806 | 0.48697 | 0.51589 | 0.5448 | 0.57372 | 0.60263 | 0.63154 | 0.66044 | 0.68935 | 0.71825 | 0.74715 | 0.77605 | 0.80495 | 0.83385 | 0.86274 | 0.89164 | 0.92053 | 0.94942 | 0.97831 | 1.0072 | 1.0361 | 1.065 | 1.0939 | 1.1227 | 1.1516 | 1.1805 | 1.2094 | 1.2383 | 1.2671 | 1.296 | 1.3249 | 1.3538 | 1.3826 | 1.4115 | 1.4404 | 1.4693 | 1.4981 | 1.527 | 1.5559 | 1.5847 | 1.6136 | 1.6425 | 1.6713 | 1.7002 | 1.7291 | 1.7579 | 1.7868 | 1.8157 | 1.8445 | 1.8734 | 1.9022 | 1.9311 | 1.96 | 1.9888 | 2.0177 | 2.0465 | 2.0754 | 2.1042 | 2.1331 | 2.1619 | 2.1908 | 2.2197 | 2.2485 | 2.2774 | 2.3062 | 2.3351 | 2.3639 | 2.3928 | 2.4216 | 2.4505 | 2.4793 | 2.5082 | 2.537 | 2.5659 | 2.5947 | 2.6236 | 2.6524 | 2.6813 | 2.7101 | 2.739 | 2.7678 | 2.7967 | 2.8255 | 2.8544 | 2.8832 | 2.912 | 2.9409 | 2.9697 | 2.9986 | 3.0274 | 3.0563 | 3.0851 | 3.114 | 3.1428 | 3.1716 | 3.2005 | 3.2293 | 3.2582 | 3.287 | 3.3159 | 3.3447 | 3.3735 | 3.4024 | 3.4312 | 3.4601 | 3.4889 | 3.5178 | 3.5466 | 3.5754 | 3.6043 | 3.6331 | 3.662 | 3.6908 | 3.7196 | 3.7485 | 3.7773 | 3.8062 | 3.835 | 3.8638 | 3.8927 | 3.9215 | 3.9504 | 3.9792 | 4.008 | 4.0369 | 4.0657 | 4.0946 | 4.1234 | 4.1522 | 4.1811 | 4.2099 | 4.2388 | 4.2676 | 4.2964 | 4.3253 | 4.3541 | 4.3829 | 4.4118 | 4.4406 | 4.4695 | 4.4983 | 4.5271 | 4.556 | 4.5848 | 4.6137 | 4.6425 | 4.6713 | 4.7002 | 4.729 | 4.7578 | 4.7867 | 4.8155 | 4.8444 | 4.8732 | 4.902 | 4.9309 | 4.9597 | 4.9885 | 5.0174 | 5.0462 | 5.0751 | 5.1039 | 5.1327 | 5.1616 | 5.1904 | 5.2192 | 5.2481 | 5.2769 | 5.3058 | 5.3346 | 5.3634 | 5.3923 | 5.4211 | 5.4499 | 5.4788 | 5.5076 | 5.5364 | 5.5653 | 5.5941 | 5.623 | 5.6518 | 5.6806 | 5.7095 | 5.7383 | 5.7671
|  |  | 3971 | 0.23907 |  |  | 1.8447e-160 |  |  |  | 3971 | 10000000 | 1.8447e-160 | 1.8447e-161 | 1.8447e-161 | 1.8447e-161 | 1.8447e-161 | 1.8447e-161 | 1.8447e-161 | 1.8447e-161 | 1.8447e-161 | 1.8447e-161 | 1.8447e-161 | 25400 | 1.4418 |  | -0.0048291 | 0.024126 | 0.053077 | 0.082026 | 0.11097 | 0.13992 | 0.16886 | 0.1978 | 0.22673 | 0.25567 | 0.2846 | 0.31353 | 0.34245 | 0.37138 | 0.4003 | 0.42922 | 0.45814 | 0.48705 | 0.51597 | 0.54488 | 0.57379 | 0.6027 | 0.63161 | 0.66051 | 0.68941 | 0.71832 | 0.74722 | 0.77612 | 0.80501 | 0.83391 | 0.8628 | 0.89169 | 0.92059 | 0.94948 | 0.97836 | 1.0073 | 1.0361 | 1.065 | 1.0939 | 1.1228 | 1.1517 | 1.1805 | 1.2094 | 1.2383 | 1.2672 | 1.2961 | 1.3249 | 1.3538 | 1.3827 | 1.4116 | 1.4404 | 1.4693 | 1.4982 | 1.527 | 1.5559 | 1.5848 | 1.6136 | 1.6425 | 1.6714 | 1.7002 | 1.7291 | 1.758 | 1.7868 | 1.8157 | 1.8445 | 1.8734 | 1.9023 | 1.9311 | 1.96 | 1.9888 | 2.0177 | 2.0465 | 2.0754 | 2.1043 | 2.1331 | 2.162 | 2.1908 | 2.2197 | 2.2485 | 2.2774 | 2.3062 | 2.3351 | 2.3639 | 2.3928 | 2.4216 | 2.4505 | 2.4793 | 2.5082 | 2.537 | 2.5659 | 2.5947 | 2.6236 | 2.6524 | 2.6813 | 2.7101 | 2.739 | 2.7678 | 2.7967 | 2.8255 | 2.8544 | 2.8832 | 2.9121 | 2.9409 | 2.9697 | 2.9986 | 3.0274 | 3.0563 | 3.0851 | 3.114 | 3.1428 | 3.1717 | 3.2005 | 3.2293 | 3.2582 | 3.287 | 3.3159 | 3.3447 | 3.3736 | 3.4024 | 3.4312 | 3.4601 | 3.4889 | 3.5178 | 3.5466 | 3.5754 | 3.6043 | 3.6331 | 3.662 | 3.6908 | 3.7196 | 3.7485 | 3.7773 | 3.8062 | 3.835 | 3.8638 | 3.8927 | 3.9215 | 3.9504 | 3.9792 | 4.008 | 4.0369 | 4.0657 | 4.0946 | 4.1234 | 4.1522 | 4.1811 | 4.2099 | 4.2388 | 4.2676 | 4.2964 | 4.3253 | 4.3541 | 4.383 | 4.4118 | 4.4406 | 4.4695 | 4.4983 | 4.5271 | 4.556 | 4.5848 | 4.6137 | 4.6425 | 4.6713 | 4.7002 | 4.729 | 4.7578 | 4.7867 | 4.8155 | 4.8444 | 4.8732 | 4.902 | 4.9309 | 4.9597 | 4.9885 | 5.0174 | 5.0462 | 5.0751 | 5.1039 | 5.1327 | 5.1616 | 5.1904 | 5.2192 | 5.2481 | 5.2769 | 5.3058 | 5.3346 | 5.3634 | 5.3923 | 5.4211 | 5.4499 | 5.4788 | 5.5076 | 5.5364 | 5.5653 | 5.5941 | 5.623 | 5.6518 | 5.6806 | 5.7095 | 5.7383 | 5.7671
|  |  | 3981 | 0.23821 |  |  | 1.8379e-160 |  |  |  | 3981 | 10000000 | 1.8379e-160 | 1.8379e-161 | 1.8379e-161 | 1.8379e-161 | 1.8379e-161 | 1.8379e-161 | 1.8379e-161 | 1.8379e-161 | 1.8379e-161 | 1.8379e-161 | 1.8379e-161 | 25500 | 1.4418 |  | -0.0047103 | 0.024242 | 0.053191 | 0.082137 | 0.11108 | 0.14002 | 0.16896 | 0.1979 | 0.22683 | 0.25576 | 0.28469 | 0.31362 | 0.34254 | 0.37146 | 0.40038 | 0.4293 | 0.45822 | 0.48713 | 0.51604 | 0.54495 | 0.57386 | 0.60277 | 0.63168 | 0.66058 | 0.68948 | 0.71838 | 0.74728 | 0.77618 | 0.80507 | 0.83397 | 0.86286 | 0.89175 | 0.92064 | 0.94953 | 0.97842 | 1.0073 | 1.0362 | 1.0651 | 1.094 | 1.1228 | 1.1517 | 1.1806 | 1.2095 | 1.2383 | 1.2672 | 1.2961 | 1.325 | 1.3538 | 1.3827 | 1.4116 | 1.4405 | 1.4693 | 1.4982 | 1.5271 | 1.5559 | 1.5848 | 1.6137 | 1.6425 | 1.6714 | 1.7003 | 1.7291 | 1.758 | 1.7868 | 1.8157 | 1.8446 | 1.8734 | 1.9023 | 1.9311 | 1.96 | 1.9889 | 2.0177 | 2.0466 | 2.0754 | 2.1043 | 2.1331 | 2.162 | 2.1908 | 2.2197 | 2.2485 | 2.2774 | 2.3063 | 2.3351 | 2.364 | 2.3928 | 2.4217 | 2.4505 | 2.4794 | 2.5082 | 2.5371 | 2.5659 | 2.5948 | 2.6236 | 2.6524 | 2.6813 | 2.7101 | 2.739 | 2.7678 | 2.7967 | 2.8255 | 2.8544 | 2.8832 | 2.9121 | 2.9409 | 2.9698 | 2.9986 | 3.0274 | 3.0563 | 3.0851 | 3.114 | 3.1428 | 3.1717 | 3.2005 | 3.2293 | 3.2582 | 3.287 | 3.3159 | 3.3447 | 3.3736 | 3.4024 | 3.4312 | 3.4601 | 3.4889 | 3.5178 | 3.5466 | 3.5754 | 3.6043 | 3.6331 | 3.662 | 3.6908 | 3.7197 | 3.7485 | 3.7773 | 3.8062 | 3.835 | 3.8639 | 3.8927 | 3.9215 | 3.9504 | 3.9792 | 4.008 | 4.0369 | 4.0657 | 4.0946 | 4.1234 | 4.1522 | 4.1811 | 4.2099 | 4.2388 | 4.2676 | 4.2964 | 4.3253 | 4.3541 | 4.383 | 4.4118 | 4.4406 | 4.4695 | 4.4983 | 4.5271 | 4.556 | 4.5848 | 4.6137 | 4.6425 | 4.6713 | 4.7002 | 4.729 | 4.7578 | 4.7867 | 4.8155 | 4.8444 | 4.8732 | 4.902 | 4.9309 | 4.9597 | 4.9885 | 5.0174 | 5.0462 | 5.0751 | 5.1039 | 5.1327 | 5.1616 | 5.1904 | 5.2192 | 5.2481 | 5.2769 | 5.3058 | 5.3346 | 5.3634 | 5.3923 | 5.4211 | 5.4499 | 5.4788 | 5.5076 | 5.5364 | 5.5653 | 5.5941 | 5.623 | 5.6518 | 5.6806 | 5.7095 | 5.7383 | 5.7671
|  |  | 3991 | 0.23736 |  |  | 1.8312e-160 |  |  |  | 3991 | 10000000 | 1.8312e-160 | 1.8312e-161 | 1.8312e-161 | 1.8312e-161 | 1.8312e-161 | 1.8312e-161 | 1.8312e-161 | 1.8312e-161 | 1.8312e-161 | 1.8312e-161 | 1.8312e-161 | 25600 | 1.4418 |  | -0.0045943 | 0.024355 | 0.053301 | 0.082245 | 0.11119 | 0.14012 | 0.16906 | 0.19799 | 0.22692 | 0.25585 | 0.28478 | 0.3137 | 0.34263 | 0.37155 | 0.40047 | 0.42938 | 0.4583 | 0.48721 | 0.51612 | 0.54503 | 0.57393 | 0.60284 | 0.63174 | 0.66064 | 0.68954 | 0.71844 | 0.74734 | 0.77624 | 0.80513 | 0.83402 | 0.86291 | 0.8918 | 0.92069 | 0.94958 | 0.97847 | 1.0074 | 1.0362 | 1.0651 | 1.094 | 1.1229 | 1.1518 | 1.1806 | 1.2095 | 1.2384 | 1.2673 | 1.2961 | 1.325 | 1.3539 | 1.3828 | 1.4116 | 1.4405 | 1.4694 | 1.4982 | 1.5271 | 1.556 | 1.5848 | 1.6137 | 1.6426 | 1.6714 | 1.7003 | 1.7291 | 1.758 | 1.7869 | 1.8157 | 1.8446 | 1.8734 | 1.9023 | 1.9312 | 1.96 | 1.9889 | 2.0177 | 2.0466 | 2.0754 | 2.1043 | 2.1332 | 2.162 | 2.1909 | 2.2197 | 2.2486 | 2.2774 | 2.3063 | 2.3351 | 2.364 | 2.3928 | 2.4217 | 2.4505 | 2.4794 | 2.5082 | 2.5371 | 2.5659 | 2.5948 | 2.6236 | 2.6525 | 2.6813 | 2.7102 | 2.739 | 2.7678 | 2.7967 | 2.8255 | 2.8544 | 2.8832 | 2.9121 | 2.9409 | 2.9698 | 2.9986 | 3.0274 | 3.0563 | 3.0851 | 3.114 | 3.1428 | 3.1717 | 3.2005 | 3.2294 | 3.2582 | 3.287 | 3.3159 | 3.3447 | 3.3736 | 3.4024 | 3.4312 | 3.4601 | 3.4889 | 3.5178 | 3.5466 | 3.5755 | 3.6043 | 3.6331 | 3.662 | 3.6908 | 3.7197 | 3.7485 | 3.7773 | 3.8062 | 3.835 | 3.8639 | 3.8927 | 3.9215 | 3.9504 | 3.9792 | 4.0081 | 4.0369 | 4.0657 | 4.0946 | 4.1234 | 4.1522 | 4.1811 | 4.2099 | 4.2388 | 4.2676 | 4.2964 | 4.3253 | 4.3541 | 4.383 | 4.4118 | 4.4406 | 4.4695 | 4.4983 | 4.5271 | 4.556 | 4.5848 | 4.6137 | 4.6425 | 4.6713 | 4.7002 | 4.729 | 4.7578 | 4.7867 | 4.8155 | 4.8444 | 4.8732 | 4.902 | 4.9309 | 4.9597 | 4.9885 | 5.0174 | 5.0462 | 5.0751 | 5.1039 | 5.1327 | 5.1616 | 5.1904 | 5.2192 | 5.2481 | 5.2769 | 5.3058 | 5.3346 | 5.3634 | 5.3923 | 5.4211 | 5.4499 | 5.4788 | 5.5076 | 5.5364 | 5.5653 | 5.5941 | 5.623 | 5.6518 | 5.6806 | 5.7095 | 5.7383 | 5.7671
|  |  | 4001 | 0.2365 |  |  | 1.8244e-160 |  |  |  | 4001 | 10000000 | 1.8244e-160 | 1.8244e-161 | 1.8244e-161 | 1.8244e-161 | 1.8244e-161 | 1.8244e-161 | 1.8244e-161 | 1.8244e-161 | 1.8244e-161 | 1.8244e-161 | 1.8244e-161 | 25700 | 1.4418 |  | -0.0044812 | 0.024465 | 0.053409 | 0.08235 | 0.11129 | 0.14022 | 0.16916 | 0.19809 | 0.22702 | 0.25594 | 0.28487 | 0.31379 | 0.34271 | 0.37163 | 0.40055 | 0.42946 | 0.45837 | 0.48728 | 0.51619 | 0.5451 | 0.574 | 0.60291 | 0.63181 | 0.66071 | 0.68961 | 0.7185 | 0.7474 | 0.77629 | 0.80519 | 0.83408 | 0.86297 | 0.89186 | 0.92074 | 0.94963 | 0.97852 | 1.0074 | 1.0363 | 1.0652 | 1.094 | 1.1229 | 1.1518 | 1.1807 | 1.2096 | 1.2384 | 1.2673 | 1.2962 | 1.325 | 1.3539 | 1.3828 | 1.4117 | 1.4405 | 1.4694 | 1.4983 | 1.5271 | 1.556 | 1.5849 | 1.6137 | 1.6426 | 1.6714 | 1.7003 | 1.7292 | 1.758 | 1.7869 | 1.8158 | 1.8446 | 1.8735 | 1.9023 | 1.9312 | 1.96 | 1.9889 | 2.0178 | 2.0466 | 2.0755 | 2.1043 | 2.1332 | 2.162 | 2.1909 | 2.2197 | 2.2486 | 2.2774 | 2.3063 | 2.3351 | 2.364 | 2.3928 | 2.4217 | 2.4505 | 2.4794 | 2.5082 | 2.5371 | 2.5659 | 2.5948 | 2.6236 | 2.6525 | 2.6813 | 2.7102 | 2.739 | 2.7679 | 2.7967 | 2.8255 | 2.8544 | 2.8832 | 2.9121 | 2.9409 | 2.9698 | 2.9986 | 3.0275 | 3.0563 | 3.0851 | 3.114 | 3.1428 | 3.1717 | 3.2005 | 3.2294 | 3.2582 | 3.287 | 3.3159 | 3.3447 | 3.3736 | 3.4024 | 3.4313 | 3.4601 | 3.4889 | 3.5178 | 3.5466 | 3.5755 | 3.6043 | 3.6331 | 3.662 | 3.6908 | 3.7197 | 3.7485 | 3.7773 | 3.8062 | 3.835 | 3.8639 | 3.8927 | 3.9215 | 3.9504 | 3.9792 | 4.0081 | 4.0369 | 4.0657 | 4.0946 | 4.1234 | 4.1523 | 4.1811 | 4.2099 | 4.2388 | 4.2676 | 4.2964 | 4.3253 | 4.3541 | 4.383 | 4.4118 | 4.4406 | 4.4695 | 4.4983 | 4.5271 | 4.556 | 4.5848 | 4.6137 | 4.6425 | 4.6713 | 4.7002 | 4.729 | 4.7579 | 4.7867 | 4.8155 | 4.8444 | 4.8732 | 4.902 | 4.9309 | 4.9597 | 4.9885 | 5.0174 | 5.0462 | 5.0751 | 5.1039 | 5.1327 | 5.1616 | 5.1904 | 5.2192 | 5.2481 | 5.2769 | 5.3058 | 5.3346 | 5.3634 | 5.3923 | 5.4211 | 5.4499 | 5.4788 | 5.5076 | 5.5365 | 5.5653 | 5.5941 | 5.623 | 5.6518 | 5.6806 | 5.7095 | 5.7383 | 5.7671
Note on O32: [Threaded comment] Your version of Excel allows you to read this threaded comment; however, any edits to it will get removed if the file is opened in a newer version of Excel. Learn more: https://go.microsoft.com/fwlink/?linkid=870924 Comment: Got with Newton Method, imposing stability to the system with #In=#Out

## Retrans Schemes
Parameters
Packet - #Symbols w/o preamble | 45
Npayload - #Symbols | 20
Lambda Chosen | 0.001
SF | 12
AirTime | 1.4746 | for sf12, bw125
Fixed n | 1 | used for retransmission proba
# Channel used | 8 | Divide #users by that number
waitDurationParam | 0.1
Retransmission after ~2*Airtime (2* ~=1.8 sec), on a different freq., chosen among 8 possibilities
|  |  | Retranmissions Scheme: | None |  |  | Random Channel | Random Duration | Random Duration & Channel
|  |  | Users | Theory No Retrans | No Retrans. 8 channel | % Unused Time x Freq | Random Retrans 8 Channels | Retrans. 0.1*AvgSendTime | Retrans. 0.1*AvgSendTime & 8 Channels
|  |  | 1 | 1 | 1 | 99.98% | 1 | 1 | 1
|  |  | 101 | 0.9646 | 0.90591 | 98.14% | 1 | 1 | 1
|  |  | 201 | 0.93045 | 0.87737 | 96.3% | 1 | 1 | 1
|  |  | 301 | 0.89751 | 0.85466 | 94.45% | 1 | 1 | 1
|  |  | 401 | 0.86573 | 0.84061 | 92.61% | 1 | 0.99975 | 1
|  |  | 501 | 0.83508 | 0.81752 | 90.77% | 1 | 1 | 0.9998
|  |  | 601 | 0.80552 | 0.78523 | 88.92% | 0.9995 | 1 | 1
|  |  | 701 | 0.777 | 0.76649 | 87.08% | 0.99956 | 1 | 1
|  |  | 801 | 0.74949 | 0.7426 | 85.24% | 0.99815 | 0.99974 | 0.99961
|  |  | 901 | 0.72296 | 0.72328 | 83.39% | 0.99733 | 0.99953 | 0.99941
|  |  | 1001 | 0.69736 | 0.70781 | 81.55% | 0.9958 | 0.99936 | 0.99957
|  |  | 1101 | 0.67268 | 0.69743 | 79.71% | 0.98612 | 0.99892 | 0.99912
|  |  | 1201 | 0.64886 | 0.66754 | 77.86% | 0.89336 | 0.9971 | 0.99862
|  |  | 1301 | 0.62589 | 0.65426 | 76.02% | 0.6325 | 0.99616 | 0.99769
|  |  | 1401 | 0.60373 | 0.63496 | 74.18% | 0.47849 | 0.99152 | 0.99417
|  |  | 1501 | 0.58236 | 0.61522 | 72.33% | 0.28196 | 0.96494 | 0.98335
|  |  | 1601 | 0.56174 | 0.59516 | 70.49% | 0.2254 | 0.94377 | 0.97376
|  |  | 1701 | 0.54185 | 0.58068 | 68.65% | 0.13618 | 0.92863 | 0.90529
|  |  | 1801 | 0.52267 | 0.57031 | 66.8% | 0.10705 | 0.83704 | 0.86732
|  |  | 1901 | 0.50417 | 0.55739 | 64.96% | 0.082764 | 0.76325 | 0.78696
|  |  | 2001 | 0.48632 | 0.54041 | 63.12% | 0.055793 | 0.67724 | 0.70629
|  |  | 2101 | 0.4691 | 0.52341 | 61.27% | 0.052132 | 0.64376 | 0.61864
|  |  | 2201 | 0.45249 | 0.50772 | 59.43% | 0.0405 | 0.56643 | 0.53356
|  |  | 2301 | 0.43647 | 0.49348 | 57.59% | 0.028957 | 0.49737 | 0.48194
|  |  | 2401 | 0.42102 | 0.47963 | 55.74% | 0.021563 | 0.44103 | 0.44409
|  |  | 2501 | 0.40611 | 0.47912 | 53.9% | 0.018665 | 0.41685 | 0.40181

## Path Loss Comp
Parameters
Packet - #Symbols w/o preamble | 45
Npayload - #Symbols | 20
Lambda Chosen | 0.001
SF | 12
AirTime | 1.4746 | for sf12, bw125
Fixed n | 1 | used for retransmission proba
# Channel used | 8 | Divide #users by that number
[5 empty] | INTERVAL=1000000 SIMTIME=10000000 MODE=4 LOSS_MODEL=0 RETRANSMISSION=0 | INTERVAL=1000000 SIMTIME=10000000 MODE=4 LOSS_MODEL=1 RETRANSMISSION=0 | INTERVAL=1000000 SIMTIME=10000000 MODE=4 LOSS_MODEL=2 RETRANSMISSION=0 | INTERVAL=1000000 SIMTIME=10000000 MODE=4 LOSS_MODEL=3 RETRANSMISSION=0 | INTERVAL=1000000 SIMTIME=10000000 MODE=4 LOSS_MODEL=4 RETRANSMISSION=0
[5 empty] | maxDist: 11596 | maxDist: 3821 | maxDist: 2118 | maxDist: 2111 | maxDist: 99
|  |  | Retranmissions Scheme: | None, 8 Channels
|  |  | Users | Theory No Retrans | Hata Open Env. | Hata SubUrban | Hata Small Cities | Hata Large Cities | Indoor Base Model
|  |  | 1 | 1 | 1 | 1 | 0.83333 | 0.92308 | 1
|  |  | 11 | 0.9964 | 0.97581 | 1 | 0.89623 | 0.92 | 1
|  |  | 21 | 0.99282 | 0.87805 | 0.93878 | 0.93103 | 0.96903 | 1
|  |  | 31 | 0.98924 | 0.88591 | 0.93197 | 0.86025 | 0.92605 | 0.99363
|  |  | 41 | 0.98569 | 0.92273 | 0.90632 | 0.92143 | 0.94326 | 0.99504
|  |  | 51 | 0.98214 | 0.89434 | 0.87416 | 0.93849 | 0.917 | 0.99198
|  |  | 61 | 0.97861 | 0.92441 | 0.904 | 0.89667 | 0.92977 | 0.97931
|  |  | 71 | 0.97508 | 0.91912 | 0.92426 | 0.8945 | 0.93961 | 0.98053
|  |  | 81 | 0.97158 | 0.9131 | 0.92462 | 0.94945 | 0.90408 | 0.96762
|  |  | 91 | 0.96808 | 0.92713 | 0.9033 | 0.91261 | 0.87514 | 0.9828
|  |  | 101 | 0.9646 | 0.90702 | 0.90397 | 0.93064 | 0.92198 | 0.97137
|  |  | 111 | 0.96113 | 0.89753 | 0.89728 | 0.9279 | 0.88316 | 0.96648
|  |  | 121 | 0.95767 | 0.86814 | 0.88687 | 0.91031 | 0.91073 | 0.97487
|  |  | 131 | 0.95422 | 0.89187 | 0.9018 | 0.8965 | 0.9003 | 0.97131
|  |  | 141 | 0.95079 | 0.90486 | 0.89794 | 0.89561 | 0.90272 | 0.96157
|  |  | 151 | 0.94737 | 0.91488 | 0.89488 | 0.86543 | 0.90301 | 0.95804
|  |  | 161 | 0.94396 | 0.86219 | 0.89594 | 0.89497 | 0.87247 | 0.95911
|  |  | 171 | 0.94056 | 0.88417 | 0.89151 | 0.90794 | 0.89684 | 0.94563
|  |  | 181 | 0.93718 | 0.886 | 0.86966 | 0.87562 | 0.88299 | 0.9619
|  |  | 191 | 0.93381 | 0.88399 | 0.8926 | 0.88198 | 0.87379 | 0.94717
|  |  | 201 | 0.93045 | 0.89893 | 0.88102 | 0.889 | 0.89413 | 0.93475
|  |  | 211 | 0.9271 | 0.86386 | 0.91398 | 0.88424 | 0.87785 | 0.93627
|  |  | 221 | 0.92376 | 0.86574 | 0.87042 | 0.86311 | 0.8765 | 0.93856
|  |  | 231 | 0.92044 | 0.89674 | 0.86606 | 0.87243 | 0.86798 | 0.93957
|  |  | 241 | 0.91713 | 0.8824 | 0.86852 | 0.86727 | 0.84816 | 0.93186
|  |  | 251 | 0.91383 | 0.87137 | 0.86151 | 0.86321 | 0.86781 | 0.93609
|  |  | 261 | 0.91054 | 0.86128 | 0.85909 | 0.89033 | 0.85114 | 0.91475
|  |  | 271 | 0.90726 | 0.84601 | 0.86075 | 0.87388 | 0.86148 | 0.92617
|  |  | 281 | 0.904 | 0.86336 | 0.85565 | 0.84347 | 0.85093 | 0.92669
|  |  | 291 | 0.90075 | 0.87271 | 0.85422 | 0.85802 | 0.85857 | 0.9086
|  |  | 301 | 0.89751 | 0.8506 | 0.83968 | 0.86216 | 0.84878 | 0.9186
|  |  | 311 | 0.89428 | 0.83544 | 0.84548 | 0.86384 | 0.84558 | 0.909
|  |  | 321 | 0.89106 | 0.85406 | 0.86176 | 0.85595 | 0.8441 | 0.91407
|  |  | 331 | 0.88785 | 0.84089 | 0.83713 | 0.85791 | 0.83776 | 0.9086
|  |  | 341 | 0.88466 | 0.83489 | 0.83222 | 0.84842 | 0.84834 | 0.895
|  |  | 351 | 0.88148 | 0.83428 | 0.85387 | 0.82752 | 0.85428 | 0.91148
|  |  | 361 | 0.87831 | 0.84437 | 0.80078 | 0.83255 | 0.82893 | 0.90285
|  |  | 371 | 0.87514 | 0.82921 | 0.83974 | 0.84558 | 0.83243 | 0.90037
|  |  | 381 | 0.872 | 0.84097 | 0.84623 | 0.83152 | 0.81591 | 0.89406
|  |  | 391 | 0.86886 | 0.83453 | 0.83818 | 0.83316 | 0.83226 | 0.88094
|  |  | 401 | 0.86573 | 0.8454 | 0.81884 | 0.83221 | 0.83782 | 0.89089
|  |  | 411 | 0.86262 | 0.82644 | 0.82241 | 0.81914 | 0.82885 | 0.89569
|  |  | 421 | 0.85951 | 0.81906 | 0.82132 | 0.82377 | 0.82526 | 0.87803
|  |  | 431 | 0.85642 | 0.82154 | 0.82083 | 0.83184 | 0.83759 | 0.87257
|  |  | 441 | 0.85334 | 0.8268 | 0.83248 | 0.81818 | 0.80539 | 0.88299
|  |  | 451 | 0.85027 | 0.82237 | 0.80973 | 0.81267 | 0.83021 | 0.86953
|  |  | 461 | 0.84721 | 0.80581 | 0.83138 | 0.81187 | 0.81298 | 0.8715
|  |  | 471 | 0.84416 | 0.82989 | 0.81672 | 0.81182 | 0.82072 | 0.88302
|  |  | 481 | 0.84112 | 0.82299 | 0.80602 | 0.80714 | 0.81833 | 0.88658
|  |  | 491 | 0.8381 | 0.80111 | 0.81162 | 0.79344 | 0.81822 | 0.86791
|  |  | 501 | 0.83508 | 0.81197 | 0.8045 | 0.81877 | 0.82474 | 0.86125
|  |  | 511 | 0.83208 | 0.79699 | 0.80989 | 0.80324 | 0.81292 | 0.85482
|  |  | 521 | 0.82908 | 0.81172 | 0.79287 | 0.80157 | 0.79701 | 0.86218
|  |  | 531 | 0.8261 | 0.81081 | 0.80468 | 0.81004 | 0.80962 | 0.86352
|  |  | 541 | 0.82313 | 0.80778 | 0.81205 | 0.79639 | 0.78856 | 0.84899
|  |  | 551 | 0.82017 | 0.80697 | 0.79974 | 0.78598 | 0.80964 | 0.84524
|  |  | 561 | 0.81722 | 0.80378 | 0.80956 | 0.79147 | 0.79309 | 0.8452
|  |  | 571 | 0.81428 | 0.78712 | 0.77985 | 0.7978 | 0.79303 | 0.84368
|  |  | 581 | 0.81135 | 0.80024 | 0.78087 | 0.8039 | 0.79151 | 0.83442
|  |  | 591 | 0.80843 | 0.79466 | 0.78857 | 0.78616 | 0.80724 | 0.84075
|  |  | 601 | 0.80552 | 0.78513 | 0.79573 | 0.80497 | 0.78793 | 0.83619
|  |  | 611 | 0.80262 | 0.79059 | 0.79106 | 0.77481 | 0.77514 | 0.83887
|  |  | 621 | 0.79973 | 0.79024 | 0.77567 | 0.78351 | 0.79467 | 0.83468
|  |  | 631 | 0.79686 | 0.78157 | 0.76778 | 0.77277 | 0.78177 | 0.83018
|  |  | 641 | 0.79399 | 0.77488 | 0.77809 | 0.78199 | 0.76889 | 0.83625
|  |  | 651 | 0.79113 | 0.77585 | 0.77838 | 0.7773 | 0.7824 | 0.82669
|  |  | 661 | 0.78828 | 0.78107 | 0.76872 | 0.77696 | 0.76668 | 0.82365
|  |  | 671 | 0.78545 | 0.77621 | 0.77208 | 0.75939 | 0.78607 | 0.82584
|  |  | 681 | 0.78262 | 0.76246 | 0.77215 | 0.76187 | 0.78031 | 0.81521
|  |  | 691 | 0.77981 | 0.77113 | 0.78994 | 0.76639 | 0.75363 | 0.8277
|  |  | 701 | 0.777 | 0.76283 | 0.75622 | 0.76311 | 0.76267 | 0.81535
|  |  | 711 | 0.77421 | 0.76293 | 0.76326 | 0.77331 | 0.75481 | 0.80996
|  |  | 721 | 0.77142 | 0.7599 | 0.76918 | 0.7491 | 0.7684 | 0.80364
|  |  | 731 | 0.76864 | 0.7616 | 0.77319 | 0.77811 | 0.76903 | 0.81703
|  |  | 741 | 0.76588 | 0.76485 | 0.76809 | 0.75875 | 0.75912 | 0.81052
|  |  | 751 | 0.76312 | 0.76175 | 0.75393 | 0.75436 | 0.76026 | 0.80411
|  |  | 761 | 0.76038 | 0.75624 | 0.74227 | 0.75661 | 0.74116 | 0.79145
|  |  | 771 | 0.75764 | 0.74653 | 0.75732 | 0.76361 | 0.75762 | 0.79106
|  |  | 781 | 0.75492 | 0.7514 | 0.76178 | 0.73892 | 0.7525 | 0.78596
|  |  | 791 | 0.7522 | 0.74965 | 0.73941 | 0.75814 | 0.74984 | 0.80381
|  |  | 801 | 0.74949 | 0.75044 | 0.75675 | 0.74743 | 0.75476 | 0.80354
|  |  | 811 | 0.7468 | 0.74157 | 0.73823 | 0.75489 | 0.7484 | 0.798
|  |  | 821 | 0.74411 | 0.74303 | 0.73243 | 0.73769 | 0.74105 | 0.78729
|  |  | 831 | 0.74143 | 0.74021 | 0.73472 | 0.74139 | 0.75653 | 0.7813
|  |  | 841 | 0.73876 | 0.74146 | 0.72516 | 0.74283 | 0.72825 | 0.78165
|  |  | 851 | 0.73611 | 0.72006 | 0.73209 | 0.72934 | 0.73083 | 0.77502
|  |  | 861 | 0.73346 | 0.73067 | 0.73237 | 0.74113 | 0.7266 | 0.77629
|  |  | 871 | 0.73082 | 0.72928 | 0.72963 | 0.73022 | 0.72528 | 0.77329
|  |  | 881 | 0.72819 | 0.7293 | 0.71803 | 0.73186 | 0.73074 | 0.77566
|  |  | 891 | 0.72557 | 0.71812 | 0.73085 | 0.74104 | 0.71958 | 0.75797
|  |  | 901 | 0.72296 | 0.71889 | 0.72832 | 0.73819 | 0.72723 | 0.77211
|  |  | 911 | 0.72036 | 0.73587 | 0.73541 | 0.72522 | 0.71158 | 0.76742
|  |  | 921 | 0.71777 | 0.72835 | 0.71633 | 0.71535 | 0.70796 | 0.75605
|  |  | 931 | 0.71518 | 0.72956 | 0.71794 | 0.72575 | 0.73209 | 0.75866
|  |  | 941 | 0.71261 | 0.71609 | 0.71715 | 0.72101 | 0.70752 | 0.7667
|  |  | 951 | 0.71005 | 0.71614 | 0.70892 | 0.72495 | 0.71837 | 0.76626
|  |  | 961 | 0.70749 | 0.71036 | 0.71315 | 0.71316 | 0.70317 | 0.76423
|  |  | 971 | 0.70495 | 0.71571 | 0.72201 | 0.71101 | 0.71258 | 0.76186
|  |  | 981 | 0.70241 | 0.70798 | 0.71396 | 0.71201 | 0.7112 | 0.74005
|  |  | 991 | 0.69988 | 0.70798 | 0.70204 | 0.70668 | 0.70947 | 0.74565
|  |  | 1001 | 0.69736 | 0.69507 | 0.70716 | 0.71197 | 0.70106 | 0.75524
|  |  | 1011 | 0.69485 | 0.7095 | 0.7054 | 0.69337 | 0.70388 | 0.74166
|  |  | 1021 | 0.69235 | 0.70332 | 0.70085 | 0.68947 | 0.70914 | 0.75534
|  |  | 1031 | 0.68986 | 0.7008 | 0.69579 | 0.69324 | 0.69596 | 0.74969
|  |  | 1041 | 0.68738 | 0.70078 | 0.69336 | 0.69154 | 0.70126 | 0.7363
|  |  | 1051 | 0.68491 | 0.69286 | 0.70597 | 0.70836 | 0.69103 | 0.73765
|  |  | 1061 | 0.68244 | 0.69984 | 0.68765 | 0.69059 | 0.70744 | 0.73445
|  |  | 1071 | 0.67999 | 0.70725 | 0.6903 | 0.69706 | 0.69628 | 0.73429
|  |  | 1081 | 0.67754 | 0.6912 | 0.68876 | 0.69189 | 0.70278 | 0.72859
|  |  | 1091 | 0.6751 | 0.70322 | 0.69552 | 0.68905 | 0.68236 | 0.74286
|  |  | 1101 | 0.67268 | 0.68221 | 0.6855 | 0.69112 | 0.69268 | 0.70879
|  |  | 1111 | 0.67025 | 0.69162 | 0.68571 | 0.68613 | 0.6832 | 0.73026
|  |  | 1121 | 0.66784 | 0.69019 | 0.68335 | 0.68687 | 0.68396 | 0.7152
|  |  | 1131 | 0.66544 | 0.68531 | 0.67685 | 0.68572 | 0.67766 | 0.72494
|  |  | 1141 | 0.66305 | 0.68736 | 0.69656 | 0.69499 | 0.67554 | 0.7127
|  |  | 1151 | 0.66066 | 0.67523 | 0.68073 | 0.68074 | 0.67946 | 0.71775
|  |  | 1161 | 0.65828 | 0.68138 | 0.67646 | 0.67365 | 0.68963 | 0.72173
|  |  | 1171 | 0.65591 | 0.66667 | 0.67378 | 0.68109 | 0.67947 | 0.7131
|  |  | 1181 | 0.65355 | 0.66584 | 0.66369 | 0.67402 | 0.67661 | 0.72047
|  |  | 1191 | 0.6512 | 0.67044 | 0.67239 | 0.6826 | 0.67656 | 0.70669
|  |  | 1201 | 0.64886 | 0.66965 | 0.6697 | 0.67423 | 0.66381 | 0.70242
|  |  | 1211 | 0.64653 | 0.65913 | 0.68101 | 0.66769 | 0.66481 | 0.69989
|  |  | 1221 | 0.6442 | 0.65649 | 0.66705 | 0.66807 | 0.65912 | 0.70899
|  |  | 1231 | 0.64188 | 0.66375 | 0.65659 | 0.66656 | 0.66197 | 0.68825
|  |  | 1241 | 0.63957 | 0.66438 | 0.66155 | 0.67014 | 0.66243 | 0.69146
|  |  | 1251 | 0.63727 | 0.65989 | 0.66338 | 0.649 | 0.65413 | 0.68741
|  |  | 1261 | 0.63498 | 0.66125 | 0.66598 | 0.65596 | 0.66058 | 0.69119
|  |  | 1271 | 0.63269 | 0.66092 | 0.65964 | 0.64755 | 0.65997 | 0.69158
|  |  | 1281 | 0.63042 | 0.65694 | 0.65334 | 0.66641 | 0.66134 | 0.68398
|  |  | 1291 | 0.62815 | 0.64523 | 0.6451 | 0.64959 | 0.66086 | 0.68531
|  |  | 1301 | 0.62589 | 0.65591 | 0.64713 | 0.64883 | 0.65781 | 0.68387
|  |  | 1311 | 0.62364 | 0.63838 | 0.64853 | 0.64406 | 0.65179 | 0.68994
|  |  | 1321 | 0.62139 | 0.64002 | 0.65571 | 0.65177 | 0.64986 | 0.68313
|  |  | 1331 | 0.61916 | 0.64973 | 0.65151 | 0.64764 | 0.64779 | 0.66304
|  |  | 1341 | 0.61693 | 0.64905 | 0.64241 | 0.64404 | 0.64349 | 0.6731
|  |  | 1351 | 0.61471 | 0.64144 | 0.64432 | 0.64069 | 0.63079 | 0.67817
|  |  | 1361 | 0.6125 | 0.63711 | 0.63622 | 0.6362 | 0.64367 | 0.67083
|  |  | 1371 | 0.61029 | 0.63267 | 0.62769 | 0.64062 | 0.62842 | 0.68311
|  |  | 1381 | 0.6081 | 0.63602 | 0.63983 | 0.63286 | 0.6345 | 0.66822
|  |  | 1391 | 0.60591 | 0.64812 | 0.63729 | 0.63686 | 0.63302 | 0.65957
|  |  | 1401 | 0.60373 | 0.6301 | 0.64651 | 0.63882 | 0.63605 | 0.66542
|  |  | 1411 | 0.60156 | 0.63345 | 0.63194 | 0.63362 | 0.63529 | 0.66351
|  |  | 1421 | 0.59939 | 0.62444 | 0.6284 | 0.63501 | 0.63005 | 0.65848
|  |  | 1431 | 0.59724 | 0.63308 | 0.62916 | 0.62424 | 0.63177 | 0.66446
|  |  | 1441 | 0.59509 | 0.62917 | 0.62935 | 0.63061 | 0.62712 | 0.65901
|  |  | 1451 | 0.59295 | 0.62492 | 0.6235 | 0.62999 | 0.6234 | 0.64077
|  |  | 1461 | 0.59081 | 0.62482 | 0.62333 | 0.61499 | 0.62968 | 0.65535
|  |  | 1471 | 0.58869 | 0.62632 | 0.62941 | 0.63481 | 0.62212 | 0.64559
|  |  | 1481 | 0.58657 | 0.62265 | 0.61346 | 0.61275 | 0.61925 | 0.64944
|  |  | 1491 | 0.58446 | 0.61861 | 0.62052 | 0.62738 | 0.61814 | 0.64296
|  |  | 1501 | 0.58236 | 0.62151 | 0.62153 | 0.61152 | 0.61595 | 0.65448
|  |  | 1511 | 0.58026 | 0.60987 | 0.62022 | 0.60511 | 0.60704 | 0.64483
|  |  | 1521 | 0.57817 | 0.61172 | 0.60961 | 0.61201 | 0.61308 | 0.64669
|  |  | 1531 | 0.57609 | 0.61364 | 0.6159 | 0.60906 | 0.6209 | 0.63686
|  |  | 1541 | 0.57402 | 0.61082 | 0.60799 | 0.62027 | 0.61078 | 0.63541
|  |  | 1551 | 0.57196 | 0.60694 | 0.60492 | 0.59649 | 0.61314 | 0.63196
|  |  | 1561 | 0.5699 | 0.61832 | 0.6046 | 0.61062 | 0.61034 | 0.62766
|  |  | 1571 | 0.56785 | 0.60139 | 0.60041 | 0.61107 | 0.60227 | 0.63568
|  |  | 1581 | 0.5658 | 0.61129 | 0.61008 | 0.60798 | 0.60267 | 0.6207
|  |  | 1591 | 0.56377 | 0.59366 | 0.60704 | 0.59804 | 0.60485 | 0.62437
|  |  | 1601 | 0.56174 | 0.60281 | 0.59636 | 0.59898 | 0.59676 | 0.62504
|  |  | 1611 | 0.55972 | 0.60506 | 0.595 | 0.59917 | 0.5915 | 0.62883
|  |  | 1621 | 0.5577 | 0.60365 | 0.58768 | 0.60621 | 0.60412 | 0.61921
|  |  | 1631 | 0.5557 | 0.59619 | 0.59448 | 0.59494 | 0.59638 | 0.61384
|  |  | 1641 | 0.5537 | 0.59786 | 0.59583 | 0.60273 | 0.58885 | 0.6207
|  |  | 1651 | 0.55171 | 0.58677 | 0.5903 | 0.58488 | 0.59217 | 0.61667
|  |  | 1661 | 0.54972 | 0.58864 | 0.59964 | 0.59534 | 0.5826 | 0.62643
|  |  | 1671 | 0.54774 | 0.5874 | 0.59598 | 0.58723 | 0.58793 | 0.61397
|  |  | 1681 | 0.54577 | 0.57854 | 0.59042 | 0.58419 | 0.58989 | 0.61372
|  |  | 1691 | 0.54381 | 0.58584 | 0.59617 | 0.58269 | 0.58603 | 0.61692
|  |  | 1701 | 0.54185 | 0.5803 | 0.58592 | 0.58704 | 0.57744 | 0.61023
|  |  | 1711 | 0.5399 | 0.58229 | 0.58463 | 0.57688 | 0.58874 | 0.60531
|  |  | 1721 | 0.53796 | 0.58748 | 0.5824 | 0.58161 | 0.58016 | 0.59508
|  |  | 1731 | 0.53602 | 0.57615 | 0.5762 | 0.58182 | 0.5797 | 0.60127
|  |  | 1741 | 0.5341 | 0.57739 | 0.57532 | 0.58252 | 0.58412 | 0.60523
|  |  | 1751 | 0.53217 | 0.56868 | 0.57405 | 0.579 | 0.56767 | 0.60547
|  |  | 1761 | 0.53026 | 0.57563 | 0.56025 | 0.5762 | 0.5738 | 0.59855
|  |  | 1771 | 0.52835 | 0.57701 | 0.57105 | 0.57001 | 0.57074 | 0.60017
|  |  | 1781 | 0.52645 | 0.57068 | 0.57327 | 0.57174 | 0.57517 | 0.60486
|  |  | 1791 | 0.52456 | 0.57461 | 0.5784 | 0.56379 | 0.56886 | 0.59919
|  |  | 1801 | 0.52267 | 0.56487 | 0.56004 | 0.57077 | 0.56964 | 0.59904
|  |  | 1811 | 0.52079 | 0.56257 | 0.57282 | 0.57039 | 0.57076 | 0.58741
|  |  | 1821 | 0.51891 | 0.56571 | 0.55572 | 0.56986 | 0.55959 | 0.58805
|  |  | 1831 | 0.51705 | 0.56316 | 0.56868 | 0.56559 | 0.55745 | 0.57804
|  |  | 1841 | 0.51519 | 0.57357 | 0.56308 | 0.56193 | 0.57093 | 0.58942
|  |  | 1851 | 0.51333 | 0.55553 | 0.56279 | 0.56875 | 0.56584 | 0.58274
|  |  | 1861 | 0.51149 | 0.57397 | 0.55466 | 0.56163 | 0.55689 | 0.57985
|  |  | 1871 | 0.50965 | 0.55699 | 0.56241 | 0.55762 | 0.56288 | 0.57697
|  |  | 1881 | 0.50781 | 0.56263 | 0.55545 | 0.5601 | 0.55682 | 0.57753
|  |  | 1891 | 0.50599 | 0.55749 | 0.54624 | 0.55646 | 0.54891 | 0.56703
|  |  | 1901 | 0.50417 | 0.55626 | 0.54965 | 0.55048 | 0.56081 | 0.57324
|  |  | 1911 | 0.50235 | 0.5512 | 0.55206 | 0.55516 | 0.55723 | 0.56683
|  |  | 1921 | 0.50054 | 0.55059 | 0.54658 | 0.55679 | 0.54474 | 0.57091
|  |  | 1931 | 0.49874 | 0.54755 | 0.54922 | 0.55597 | 0.55006 | 0.56631
|  |  | 1941 | 0.49695 | 0.54823 | 0.54676 | 0.54595 | 0.54791 | 0.56215
|  |  | 1951 | 0.49516 | 0.53987 | 0.53955 | 0.54753 | 0.54781 | 0.55982
|  |  | 1961 | 0.49338 | 0.54936 | 0.54499 | 0.54329 | 0.54631 | 0.56834
|  |  | 1971 | 0.4916 | 0.53954 | 0.54101 | 0.54239 | 0.54749 | 0.56697
|  |  | 1981 | 0.48983 | 0.54064 | 0.54499 | 0.54618 | 0.54741 | 0.5609
|  |  | 1991 | 0.48807 | 0.53286 | 0.5417 | 0.54133 | 0.53941 | 0.55424
|  |  | 2001 | 0.48632 | 0.53891 | 0.53194 | 0.53633 | 0.53209 | 0.56423
|  |  | 2011 | 0.48457
|  |  | 2021 | 0.48282
|  |  | 2031 | 0.48109
|  |  | 2041 | 0.47935
|  |  | 2051 | 0.47763
|  |  | 2061 | 0.47591
|  |  | 2071 | 0.4742
|  |  | 2081 | 0.47249
|  |  | 2091 | 0.47079
|  |  | 2101 | 0.4691
|  |  | 2111 | 0.46741
|  |  | 2121 | 0.46573
|  |  | 2131 | 0.46405
|  |  | 2141 | 0.46238
|  |  | 2151 | 0.46072
|  |  | 2161 | 0.45906
|  |  | 2171 | 0.45741
|  |  | 2181 | 0.45577
|  |  | 2191 | 0.45413
|  |  | 2201 | 0.45249
|  |  | 2211 | 0.45086
|  |  | 2221 | 0.44924
|  |  | 2231 | 0.44763
|  |  | 2241 | 0.44601
|  |  | 2251 | 0.44441
|  |  | 2261 | 0.44281
|  |  | 2271 | 0.44122
|  |  | 2281 | 0.43963
|  |  | 2291 | 0.43805
|  |  | 2301 | 0.43647
|  |  | 2311 | 0.4349
|  |  | 2321 | 0.43334
|  |  | 2331 | 0.43178
|  |  | 2341 | 0.43022
|  |  | 2351 | 0.42868
|  |  | 2361 | 0.42713
|  |  | 2371 | 0.4256
|  |  | 2381 | 0.42407
|  |  | 2391 | 0.42254
|  |  | 2401 | 0.42102
|  |  | 2411 | 0.41951
|  |  | 2421 | 0.418
|  |  | 2431 | 0.41649
|  |  | 2441 | 0.41499
|  |  | 2451 | 0.4135
|  |  | 2461 | 0.41201
|  |  | 2471 | 0.41053
|  |  | 2481 | 0.40905
|  |  | 2491 | 0.40758
|  |  | 2501 | 0.40611
|  |  | 2511 | 0.40465
|  |  | 2521 | 0.4032
|  |  | 2531 | 0.40175
|  |  | 2541 | 0.4003
|  |  | 2551 | 0.39886
|  |  | 2561 | 0.39743
|  |  | 2571 | 0.396
|  |  | 2581 | 0.39457
|  |  | 2591 | 0.39315
|  |  | 2601 | 0.39174
|  |  | 2611 | 0.39033
|  |  | 2621 | 0.38892
|  |  | 2631 | 0.38752
|  |  | 2641 | 0.38613
|  |  | 2651 | 0.38474
|  |  | 2661 | 0.38336
|  |  | 2671 | 0.38198
|  |  | 2681 | 0.3806
|  |  | 2691 | 0.37923
|  |  | 2701 | 0.37787
|  |  | 2711 | 0.37651
|  |  | 2721 | 0.37515
|  |  | 2731 | 0.3738
|  |  | 2741 | 0.37246
|  |  | 2751 | 0.37112
|  |  | 2761 | 0.36978
|  |  | 2771 | 0.36845
|  |  | 2781 | 0.36713
|  |  | 2791 | 0.36581
|  |  | 2801 | 0.36449
|  |  | 2811 | 0.36318
|  |  | 2821 | 0.36187
|  |  | 2831 | 0.36057
|  |  | 2841 | 0.35927
|  |  | 2851 | 0.35798
|  |  | 2861 | 0.35669
|  |  | 2871 | 0.35541
|  |  | 2881 | 0.35413
|  |  | 2891 | 0.35286
|  |  | 2901 | 0.35159
|  |  | 2911 | 0.35032
|  |  | 2921 | 0.34906
|  |  | 2931 | 0.34781
|  |  | 2941 | 0.34655
|  |  | 2951 | 0.34531
|  |  | 2961 | 0.34406
|  |  | 2971 | 0.34283
|  |  | 2981 | 0.34159
|  |  | 2991 | 0.34036
|  |  | 3001 | 0.33914
|  |  | 3011 | 0.33792
|  |  | 3021 | 0.3367
|  |  | 3031 | 0.33549
|  |  | 3041 | 0.33428
|  |  | 3051 | 0.33308
|  |  | 3061 | 0.33188
|  |  | 3071 | 0.33069
|  |  | 3081 | 0.3295
|  |  | 3091 | 0.32831
|  |  | 3101 | 0.32713
|  |  | 3111 | 0.32596
|  |  | 3121 | 0.32478
|  |  | 3131 | 0.32361
|  |  | 3141 | 0.32245
|  |  | 3151 | 0.32129
|  |  | 3161 | 0.32013
|  |  | 3171 | 0.31898
|  |  | 3181 | 0.31783
|  |  | 3191 | 0.31669
|  |  | 3201 | 0.31555
|  |  | 3211 | 0.31442
|  |  | 3221 | 0.31328
|  |  | 3231 | 0.31216
|  |  | 3241 | 0.31103
|  |  | 3251 | 0.30992
|  |  | 3261 | 0.3088
|  |  | 3271 | 0.30769
|  |  | 3281 | 0.30658
|  |  | 3291 | 0.30548
|  |  | 3301 | 0.30438
|  |  | 3311 | 0.30328
|  |  | 3321 | 0.30219
|  |  | 3331 | 0.30111
|  |  | 3341 | 0.30002
|  |  | 3351 | 0.29894
|  |  | 3361 | 0.29787
|  |  | 3371 | 0.2968
|  |  | 3381 | 0.29573
|  |  | 3391 | 0.29466
|  |  | 3401 | 0.2936
|  |  | 3411 | 0.29255
|  |  | 3421 | 0.2915
|  |  | 3431 | 0.29045
|  |  | 3441 | 0.2894
|  |  | 3451 | 0.28836
|  |  | 3461 | 0.28732
|  |  | 3471 | 0.28629
|  |  | 3481 | 0.28526
|  |  | 3491 | 0.28423
|  |  | 3501 | 0.28321
|  |  | 3511 | 0.28219
|  |  | 3521 | 0.28118
|  |  | 3531 | 0.28016
|  |  | 3541 | 0.27916
|  |  | 3551 | 0.27815
|  |  | 3561 | 0.27715
|  |  | 3571 | 0.27615
|  |  | 3581 | 0.27516
|  |  | 3591 | 0.27417
|  |  | 3601 | 0.27318
|  |  | 3611 | 0.2722
|  |  | 3621 | 0.27122
|  |  | 3631 | 0.27025
|  |  | 3641 | 0.26927
|  |  | 3651 | 0.2683
|  |  | 3661 | 0.26734
|  |  | 3671 | 0.26638
|  |  | 3681 | 0.26542
|  |  | 3691 | 0.26446
|  |  | 3701 | 0.26351
|  |  | 3711 | 0.26256
|  |  | 3721 | 0.26162
|  |  | 3731 | 0.26068
|  |  | 3741 | 0.25974
|  |  | 3751 | 0.25881
|  |  | 3761 | 0.25787
|  |  | 3771 | 0.25695
|  |  | 3781 | 0.25602
|  |  | 3791 | 0.2551
|  |  | 3801 | 0.25418
|  |  | 3811 | 0.25327
|  |  | 3821 | 0.25236
|  |  | 3831 | 0.25145
|  |  | 3841 | 0.25054
|  |  | 3851 | 0.24964
|  |  | 3861 | 0.24874
|  |  | 3871 | 0.24785
|  |  | 3881 | 0.24696
|  |  | 3891 | 0.24607
|  |  | 3901 | 0.24518
|  |  | 3911 | 0.2443
|  |  | 3921 | 0.24342
|  |  | 3931 | 0.24255
|  |  | 3941 | 0.24167
|  |  | 3951 | 0.2408
|  |  | 3961 | 0.23994
|  |  | 3971 | 0.23907
|  |  | 3981 | 0.23821
|  |  | 3991 | 0.23736
|  |  | 4001 | 0.2365

## Rayleigh or Not
Parameters
Packet - #Symbols w/o preamble | 45
Npayload - #Symbols | 20
Lambda Chosen | 0.001
SF | 12
AirTime | 1.4746 | for sf12, bw125
Fixed n | 1 | used for retransmission proba
# Channel used | 8 | Divide #users by that number
INTERVAL=1000000 SIMTIME=10000000 MODE=4 LOSS_MODEL=2 RETRANSMISSION=0
maxDist: 2118
[6 empty] | 0.5 | 1 | 1.5 | 2 | 2.5 | 3 | 3.5 | 4 | 4.5 | 5 | 5.5 | 6 | 6.5 | 7 | 7.5 | 8 | 8.5 | 9 | 9.5 | 10
|  |  | Retranmissions Scheme: | None, 8 Channels | Rayleigh dB : | -3.0103 | 0 | 1.7609 | 3.0103 | 3.9794 | 4.7712 | 5.4407 | 6.0206 | 6.5321 | 6.9897 | 7.4036 | 7.7815 | 8.1291 | 8.451 | 8.7506 | 9.0309 | 9.2942 | 9.5424 | 9.7772 | 10
|  |  | Users | Theory No Retrans | No Rayleigh | σ=0.5 | σ=1 | σ=1.5 | σ=2 | σ=2.5 | σ=3 | σ=3.5 | σ=4 | σ=4.5 | σ=5 | σ=5.5 | σ=6 | σ=6.5 | σ=7 | σ=7.5 | σ=8 | σ=8.5 | σ=9 | σ=9.5 | σ=10
|  |  | 1 | 1 | 1 | 1 | 1 | 0 | 1 | 0.8125 | 1 | 0 | 0.3125 | 0.22222 | 1 | 1 | 0 | 0 | 1 | 0 | 0.076923 | 0.4 | 0.8 | 0 | 1
|  |  | 101 | 0.9646 | 0.98327 | 0.97646 | 0.92062 | 0.81554 | 0.72385 | 0.69231 | 0.65556 | 0.56475 | 0.56461 | 0.41854 | 0.48236 | 0.38567 | 0.37398 | 0.42037 | 0.45729 | 0.45266 | 0.40969 | 0.33737 | 0.26874 | 0.32024 | 0.32659
|  |  | 201 | 0.93045 | 0.94575 | 0.95 | 0.87415 | 0.77748 | 0.72548 | 0.61211 | 0.59124 | 0.55814 | 0.50224 | 0.4869 | 0.45397 | 0.47542 | 0.43327 | 0.46457 | 0.35489 | 0.41999 | 0.36899 | 0.37358 | 0.3483 | 0.32491 | 0.36459
|  |  | 301 | 0.89751 | 0.92539 | 0.92308 | 0.84176 | 0.76594 | 0.68319 | 0.62586 | 0.59907 | 0.58349 | 0.5393 | 0.51947 | 0.46441 | 0.44259 | 0.42994 | 0.41098 | 0.41064 | 0.37205 | 0.37148 | 0.33952 | 0.37361 | 0.3246 | 0.37568
|  |  | 401 | 0.86573 | 0.88637 | 0.89078 | 0.81925 | 0.75335 | 0.64885 | 0.64361 | 0.55888 | 0.55136 | 0.50786 | 0.48309 | 0.4454 | 0.46404 | 0.39675 | 0.39661 | 0.3882 | 0.38823 | 0.3664 | 0.34906 | 0.36689 | 0.32451 | 0.32516
|  |  | 501 | 0.83508 | 0.87307 | 0.86721 | 0.81954 | 0.71819 | 0.64361 | 0.64089 | 0.56582 | 0.54742 | 0.49852 | 0.45109 | 0.46084 | 0.42907 | 0.4068 | 0.38368 | 0.39868 | 0.34681 | 0.36987 | 0.37107 | 0.36452 | 0.32953 | 0.33683
|  |  | 601 | 0.80552 | 0.83965 | 0.8398 | 0.77238 | 0.71028 | 0.63746 | 0.6177 | 0.55024 | 0.52572 | 0.48644 | 0.46354 | 0.45584 | 0.43502 | 0.41133 | 0.3992 | 0.39925 | 0.38598 | 0.36679 | 0.36141 | 0.34866 | 0.34685 | 0.30484
|  |  | 701 | 0.777 | 0.81054 | 0.81719 | 0.76549 | 0.69956 | 0.62349 | 0.60124 | 0.54456 | 0.52897 | 0.49058 | 0.46057 | 0.44413 | 0.45198 | 0.40278 | 0.4118 | 0.34902 | 0.36411 | 0.36627 | 0.37107 | 0.3532 | 0.33466 | 0.3228
|  |  | 801 | 0.74949 | 0.78433 | 0.79338 | 0.74719 | 0.69783 | 0.63833 | 0.59333 | 0.5456 | 0.51286 | 0.46766 | 0.43787 | 0.43632 | 0.41579 | 0.38177 | 0.38535 | 0.37848 | 0.355 | 0.36185 | 0.33789 | 0.35529 | 0.35 | 0.32801
|  |  | 901 | 0.72296 | 0.76028 | 0.76494 | 0.72906 | 0.68078 | 0.61227 | 0.56838 | 0.53768 | 0.49792 | 0.46943 | 0.45274 | 0.43753 | 0.42588 | 0.40403 | 0.37997 | 0.37215 | 0.38198 | 0.36035 | 0.34435 | 0.32434 | 0.33682 | 0.31511
|  |  | 1001 | 0.69736 | 0.74855 | 0.7416 | 0.6944 | 0.65469 | 0.61004 | 0.54643 | 0.51826 | 0.48727 | 0.45653 | 0.44402 | 0.41097 | 0.41953 | 0.40711 | 0.37414 | 0.36119 | 0.35857 | 0.34402 | 0.34496 | 0.33062 | 0.31913 | 0.32295
|  |  | 1101 | 0.67268 | 0.72158 | 0.72822 | 0.68368 | 0.62218 | 0.59527 | 0.55518 | 0.51228 | 0.48371 | 0.45703 | 0.44374 | 0.41422 | 0.39797 | 0.38395 | 0.37922 | 0.35558 | 0.34405 | 0.33312 | 0.30846 | 0.32607 | 0.32749 | 0.31009
|  |  | 1201 | 0.64886 | 0.70158 | 0.70097 | 0.66569 | 0.62007 | 0.57219 | 0.53499 | 0.49426 | 0.47063 | 0.45364 | 0.43431 | 0.40393 | 0.41492 | 0.3926 | 0.38169 | 0.37 | 0.35713 | 0.34706 | 0.31882 | 0.32606 | 0.33423 | 0.30894
|  |  | 1301 | 0.62589 | 0.68683 | 0.67519 | 0.65129 | 0.61142 | 0.55449 | 0.51831 | 0.48946 | 0.47058 | 0.4379 | 0.42623 | 0.40477 | 0.40588 | 0.38265 | 0.36126 | 0.35458 | 0.35622 | 0.35114 | 0.33328 | 0.32075 | 0.30936 | 0.32437
|  |  | 1401 | 0.60373 | 0.66302 | 0.67088 | 0.62846 | 0.58595 | 0.54187 | 0.51442 | 0.49012 | 0.46666 | 0.4438 | 0.42715 | 0.39501 | 0.40479 | 0.37596 | 0.37189 | 0.36311 | 0.35189 | 0.33165 | 0.33259 | 0.31577 | 0.30767 | 0.28146
|  |  | 1501 | 0.58236 | 0.63824 | 0.64175 | 0.61042 | 0.57489 | 0.53362 | 0.50569 | 0.46592 | 0.4493 | 0.43952 | 0.40724 | 0.38384 | 0.39154 | 0.37164 | 0.36157 | 0.34516 | 0.34445 | 0.33838 | 0.30363 | 0.30727 | 0.3137 | 0.30438
|  |  | 1601 | 0.56174 | 0.62818 | 0.62247 | 0.60116 | 0.55876 | 0.52632 | 0.49293 | 0.46572 | 0.44882 | 0.42469 | 0.40445 | 0.39067 | 0.38605 | 0.36887 | 0.35603 | 0.3343 | 0.33317 | 0.3187 | 0.31411 | 0.32052 | 0.2883 | 0.29396
|  |  | 1701 | 0.54185 | 0.60554 | 0.61449 | 0.59295 | 0.54822 | 0.51458 | 0.48879 | 0.45227 | 0.42849 | 0.41646 | 0.41142 | 0.38947 | 0.37022 | 0.3565 | 0.35911 | 0.34594 | 0.34348 | 0.31706 | 0.31138 | 0.2981 | 0.30187 | 0.29499
|  |  | 1801 | 0.52267 | 0.58459 | 0.59278 | 0.57189 | 0.53962 | 0.49986 | 0.47202 | 0.45863 | 0.43358 | 0.41741 | 0.4 | 0.37739 | 0.3725 | 0.36369 | 0.33799 | 0.32645 | 0.32955 | 0.31815 | 0.28242 | 0.30836 | 0.28623 | 0.28761
|  |  | 1901 | 0.50417 | 0.57739 | 0.57244 | 0.55368 | 0.51513 | 0.49483 | 0.46669 | 0.45034 | 0.41672 | 0.40813 | 0.38259 | 0.36957 | 0.36615 | 0.35225 | 0.33642 | 0.33231 | 0.33311 | 0.31433 | 0.30703 | 0.29729 | 0.29525 | 0.2971
|  |  | 2001 | 0.48632 | 0.55591 | 0.55578 | 0.54424 | 0.51245 | 0.47178 | 0.46469 | 0.43292 | 0.41793 | 0.40061 | 0.38528 | 0.37375 | 0.35124 | 0.3485 | 0.34056 | 0.32989 | 0.30828 | 0.31046 | 0.3147 | 0.306 | 0.29487 | 0.28377
|  |  | 2101 | 0.4691
|  |  | 2201 | 0.45249
|  |  | 2301 | 0.43647
|  |  | 2401 | 0.42102
|  |  | 2501 | 0.40611
|  |  | 2601 | 0.39174
|  |  | 2701 | 0.37787
|  |  | 2801 | 0.36449
|  |  | 2901 | 0.35159
|  |  | 3001 | 0.33914
|  |  | 3101 | 0.32713
|  |  | 3201 | 0.31555
|  |  | 3301 | 0.30438
|  |  | 3401 | 0.2936
|  |  | 3501 | 0.28321
|  |  | 3601 | 0.27318
|  |  | 3701 | 0.26351
|  |  | 3801 | 0.25418
|  |  | 3901 | 0.24518
|  |  | 4001 | 0.2365
|  |  | 4101 | 0.22813
|  |  | 4201 | 0.22005
|  |  | 4301 | 0.21226
|  |  | 4401 | 0.20475
|  |  | 4501 | 0.1975
|  |  | 4601 | 0.19051
|  |  | 4701 | 0.18376
|  |  | 4801 | 0.17726
|  |  | 4901 | 0.17098
|  |  | 5001 | 0.16493