## UL FRMPL
Size of the Data FRM w/ and w/o a Port Number and with or without à MAC cmd in PiggyBack
MAC cmd in piggyback |  | None |  |  |  |  | U/L Mac Cmd |  |  | Size
[7 empty] | DevStatusAns |  |  | 2
FOptsLen = |  | 0 |  |  |  |  | DutyCycleAns |  |  | 0
[7 empty] | LinkADRAns |  |  | 1
[7 empty] | LinkCheckReq |  |  | 0
[7 empty] | NewChannelAns |  |  | 1
None
[7 empty] | RXParamSetupAns |  |  | 1
[7 empty] | RXTimingSetupAns |  |  | 0
Fport Byte presence = |  | 1 | Fport is used to différentiate applications - Fport set to '0' is required for MAC Cmd in FRMPL
Data Frame | Frame | U/L
Physical Layer Radio
| Preamble | PHDR | PHDR_CRC | PHY Payload | [18 empty] | CRC
|  |  |  | MHDR |  |  | MAC Payload | [14 empty] | MIC
|  |  |  | Mtype | RFU | Major | FHDR | [8 empty] | F-Port | FRMPayload
[7 empty] | DevAddr |  | F-Ctrl |  |  |  |  | F-Cnt | F-Opts
[7 empty] | NWK ID | NWK Address | ADR | ADR ACKReq | ACK | RFU | F-OptsLen
[24 empty] | PHYPL-M | M-N | N
Size (Bytes) | Bytes | 2 |  | 1 |  |  | 4 |  | 1 |  |  |  |  | 2 | 0..15 | 0 or 1 | 0..N |  |  |  |  | 4 | 2 | 5 | 7 | incl. Fopts+Fport
Size (Bits) | Bits |  |  | 3 | 3 | 2 | 7 | 25 | 1 | 1 | 1 | 1 | 4
App. Coding Rate |  | CR = Fixed 4/8 |  | CR= Variable 4/5
BW | BW | 125 | KHz | [16 empty] | DataRate | M | N
NPreamble | NPreamble | 8 | Symbols | [16 empty] | 0 | 59 | 51
[20 empty] | 1 | 59 | 51
| DR | 5 | 4 | 3 | 2 | 1 | 0 | [12 empty] | 2 | 59 | 51
| SF | 7 | 8 | 9 | 10 | 11 | 12 | Units | [11 empty] | 3 | 123 | 115
| Ts | 1.024 | 2.048 | 4.096 | 8.192 | 16.384 | 32.768 | ms | [11 empty] | 4 | 250 | 242
| Preamble Duration | 12.544 | 25.088 | 50.176 | 100.352 | 200.704 | 401.408 | ms | [11 empty] | 5 | 250 | 242
[20 empty] | 6 | 250 | 242
|  | 7: U/L; 8: D/L | [12 empty] | 7 | 250 | 242
| CRC | 7: 1; 8: 0; 9: 1 if a payload CRC is used - UL uses CRC - CRC uses 16 bits when used | [12 empty] | 8:15 | Not defined
| IH | 7: 0; 8: 0; 9: set to '1' if implicite mode frame is used - typically more for D/L frames | [12 empty] | Note: w/o repeater encapsulation | [21 empty] | theroy, lambda=0.01
| CR | 7: 1; 8: 1; 9: FEC Coding Rate - see table.14 of the SX1272 DataSheet | [12 empty] | N includes the F-Opts field | [9 empty] | Packet - #Symbols w/o preamble |  | 45 | [9 empty] | LAMBDA THEORY
| DE | 7: 0; 8: 0; 9: set to '1' for low data rate optimisation, mandatory when SF>10 and BW=125KHz | [22 empty] | Npayload - #Symbols |  | 20 | [9 empty] | 0.01
[30 empty] | Lambda Chosen |  | 0.01
|  | 7: Npayload - #Symbols | PL |  |  | M+5= | TimeOnAir - ms | [7 empty] | User Bit Rate - bits/s | [9 empty] | Probability of success = exp(-2(N-1)*lambda*Tf)
| SF | 7 | 8 | 9 | 10 | 11 | 12 | User | N= | M= | PL= | 7 | 8 | 9 | 10 | 11 | 12 | FSK | 13 | 7 | 8 | 9 | 10 | 11 | 12 |  |  |  | #Users \ SF | 7 | 8 | 9 | 10 | 11 | 12 | SF12 | mode 4 lorawan | lambda=0.05 |  |  | lambda=0.01 |  |  | lambda=0.001
|  | 33 | 28 | 28 | 23 | 23 | 23 | 0 | 1 | 8 | 13 | 46.336 | 82.432 | 164.864 | 288.768 | 577.536 | 1155.072 | 4 |  | 0 | 0 | 0 | 0 | 0 | 0 |  |  | 23 | 0 | 1.0007 | 1.0013 | 1.0027 | 1.0054 | 1.0108 | 1.0217 | Theroy |  | 1.27% | %time |  | 0.254% | %time |  | 0.0254% | %time
|  | 33 | 28 | 28 | 23 | 28 | 23 | 1 | 2 | 9 | 14 | 46.336 | 82.432 | 164.864 | 288.768 | 659.456 | 1155.072 | 4 |  | 172.6519 | 97.0497 | 48.5248 | 27.7039 | 12.1312 | 6.926 | 33 | Npayload = 8 + max ( 5 * ceil ( (2* PHYPAYLOADBYTES –SF + 13) / SF ) , 0) |  | 1 | 1 | 1 | 1 | 1 | 1 | 1 | 1 | 1 | 1 | 1 | 1 | 1 |  | 1 | 1
|  | 33 | 33 | 28 | 28 | 28 | 23 | 2 | 3 | 10 | 15 | 46.336 | 92.672 | 164.864 | 329.728 | 659.456 | 1155.072 | 4 |  | 345.3039 | 172.6519 | 97.0497 | 48.5248 | 24.2624 | 13.852 |  |  |  | 2 | 0.99933 | 0.99866 | 0.99732 | 0.99465 | 0.98933 | 0.97877 | 0.97094 | 2 | 0.92941 | 0.86667 | 0.89804 | 0.97101 |  | 0.97101 | 0.99061
|  | 38 | 33 | 28 | 28 | 28 | 28 | 3 | 4 | 11 | 16 | 51.456 | 92.672 | 164.864 | 329.728 | 659.456 | 1318.912 | 4 |  | 466.4179 | 258.9779 | 145.5745 | 72.7873 | 36.3936 | 18.1968 |  |  |  | 3 | 0.99866 | 0.99732 | 0.99465 | 0.98933 | 0.97877 | 0.95798 | 0.94272 | 3 | 0.7362 | 0.75207 | 0.74413 | 0.91582 |  | 0.91582 | 1
|  | 38 | 33 | 28 | 28 | 28 | 28 | 4 | 5 | 12 | 17 | 51.456 | 92.672 | 164.864 | 329.728 | 659.456 | 1318.912 | 4 |  | 621.8905 | 345.3039 | 194.0994 | 97.0497 | 48.5248 | 24.2624 |  |  |  | 4 | 0.99799 | 0.99598 | 0.99198 | 0.98403 | 0.96832 | 0.93764 | 0.91533 | 4 | 0.59406 | 0.77301 | 0.68353 | 0.93532 |  | 0.93532 | 1
|  | 38 | 33 | 33 | 28 | 28 | 28 | 5 | 6 | 13 | 18 | 51.456 | 92.672 | 185.344 | 329.728 | 659.456 | 1318.912 | 5 |  | 777.3632 | 431.6298 | 215.8149 | 121.3121 | 60.6561 | 30.328 |  |  |  | 5 | 0.99732 | 0.99465 | 0.98933 | 0.97877 | 0.95798 | 0.91773 | 0.88873 | 5 | 0.63485 | 0.63755 | 0.6362 | 0.90458 |  | 0.90458 | 0.98357
|  | 38 | 38 | 33 | 28 | 33 | 28 | 6 | 7 | 14 | 19 | 51.456 | 102.912 | 185.344 | 329.728 | 741.376 | 1318.912 | 5 |  | 932.8358 | 466.4179 | 258.9779 | 145.5745 | 64.7445 | 36.3936 |  |  |  | 6 | 0.99665 | 0.99332 | 0.98668 | 0.97353 | 0.94776 | 0.89824 | 0.8629 | 6 | 0.46302 | 0.5035 | 0.48326 | 0.89706 |  | 0.89706 | 0.9967
|  | 43 | 38 | 33 | 33 | 33 | 28 | 7 | 8 | 15 | 20 | 56.576 | 102.912 | 185.344 | 370.688 | 741.376 | 1318.912 | 5 |  | 989.819 | 544.1542 | 302.1409 | 151.0704 | 75.5352 | 42.4592 |  |  |  | 7 | 0.99598 | 0.99198 | 0.98403 | 0.96832 | 0.93764 | 0.87917 | 0.83782 | 7 | 0.43807 | 0.37427 | 0.40617 | 0.84225 |  | 0.84225 | 0.98295
|  | 43 | 38 | 33 | 33 | 33 | 33 | 8 | 9 | 16 | 21 | 56.576 | 102.912 | 185.344 | 370.688 | 741.376 | 1482.752 | 5 |  | 1131.2217 | 621.8905 | 345.3039 | 172.6519 | 86.326 | 43.163 |  |  |  | 8 | 0.99532 | 0.99065 | 0.9814 | 0.96314 | 0.92763 | 0.8605 | 0.81348 | 8 | 0.42105 | 0.41176 | 0.41641 | 0.85242 |  | 0.85242 | 0.97941
|  | 43 | 38 | 38 | 33 | 33 | 33 | 9 | 10 | 17 | 22 | 56.576 | 102.912 | 205.824 | 370.688 | 741.376 | 1482.752 | 5 |  | 1272.6244 | 699.6269 | 349.8134 | 194.2334 | 97.1167 | 48.5584 |  |  |  | 9 | 0.99465 | 0.98933 | 0.97877 | 0.95798 | 0.91773 | 0.84223 | 0.78984 | 9 | 0.33729 | 0.34272 | 0.34001 | 0.81163 |  | 0.81163 | 0.97863
|  | 48 | 43 | 38 | 33 | 38 | 33 | 10 | 11 | 18 | 23 | 61.696 | 113.152 | 205.824 | 370.688 | 823.296 | 1482.752 | 5 |  | 1296.6805 | 707.0136 | 388.6816 | 215.8149 | 97.1704 | 53.9537 |  |  |  | 10 | 0.99398 | 0.988 | 0.97614 | 0.95286 | 0.90793 | 0.82434 | 0.76688 | 10 | 0.35253 | 0.31064 | 0.33159 | 0.7749 |  | 0.7749 | 0.98158
|  | 48 | 43 | 38 | 33 | 38 | 33 | 11 | 12 | 19 | 24 | 61.696 | 113.152 | 205.824 | 370.688 | 823.296 | 1482.752 | 6 |  | 1426.3485 | 777.7149 | 427.5498 | 237.3964 | 106.8874 | 59.3491 |  |  |  | 11 | 0.99332 | 0.98668 | 0.97353 | 0.94776 | 0.89824 | 0.80684 | 0.7446 | 11 | 0.25595 | 0.25621 | 0.25608 | 0.80169 |  | 0.80169 | 0.97889
|  | 48 | 43 | 38 | 38 | 38 | 33 | 12 | 13 | 20 | 25 | 61.696 | 113.152 | 205.824 | 411.648 | 823.296 | 1482.752 | 6 |  | 1556.0166 | 848.4163 | 466.4179 | 233.209 | 116.6045 | 64.7445 |  |  |  | 12 | 0.99265 | 0.98535 | 0.97092 | 0.94268 | 0.88865 | 0.78971 | 0.72296 | 12 | 0.20792 | 0.23498 | 0.22145 | 0.7513 |  | 0.7513 | 0.95936
|  | 48 | 43 | 38 | 38 | 38 | 38 | 13 | 14 | 21 | 26 | 61.696 | 113.152 | 205.824 | 411.648 | 823.296 | 1646.592 | 6 |  | 1685.6846 | 919.1176 | 505.2861 | 252.643 | 126.3215 | 63.1608 |  |  |  | 13 | 0.99198 | 0.98403 | 0.96832 | 0.93764 | 0.87917 | 0.77294 | 0.70195 | 13 | 0.18182 | 0.22655 | 0.20418 | 0.70806 |  | 0.70806 | 0.95909
|  | 53 | 48 | 43 | 38 | 38 | 38 | 14 | 15 | 22 | 27 | 66.816 | 123.392 | 226.304 | 411.648 | 823.296 | 1646.592 | 6 |  | 1676.2452 | 907.6763 | 494.9095 | 272.0771 | 136.0386 | 68.0193 |  |  |  | 14 | 0.99132 | 0.98271 | 0.96572 | 0.93262 | 0.86978 | 0.75653 | 0.68155 | 14 | 0.16618 | 0.16692 | 0.16655 | 0.71847 |  | 0.71847 | 0.97939
|  | 53 | 48 | 43 | 38 | 43 | 38 | 15 | 16 | 23 | 28 | 66.816 | 123.392 | 226.304 | 411.648 | 905.216 | 1646.592 | 6 |  | 1795.977 | 972.5104 | 530.2602 | 291.5112 | 132.565 | 72.8778 |  |  |  | 15 | 0.99065 | 0.9814 | 0.96314 | 0.92763 | 0.8605 | 0.74046 | 0.66174 | 15 | 0.15811 | 0.151 | 0.15456 | 0.70093 |  | 0.70093 | 0.96443
|  | 53 | 48 | 43 | 38 | 43 | 38 | 16 | 17 | 24 | 29 | 66.816 | 123.392 | 226.304 | 411.648 | 905.216 | 1646.592 | 6 |  | 1915.7088 | 1037.3444 | 565.6109 | 310.9453 | 141.4027 | 77.7363 |  |  |  | 16 | 0.98999 | 0.98008 | 0.96056 | 0.92267 | 0.85132 | 0.72474 | 0.64251 | 16 | 0.14083 | 0.13573 | 0.13828 | 0.66984 |  | 0.66984 | 0.96099
|  | 58 | 48 | 43 | 43 | 43 | 38 | 17 | 18 | 25 | 30 | 71.936 | 123.392 | 226.304 | 452.608 | 905.216 | 1646.592 | 7 |  | 1890.5694 | 1102.1784 | 600.9615 | 300.4808 | 150.2404 | 82.5948 |  |  |  | 17 | 0.98933 | 0.97877 | 0.95798 | 0.91773 | 0.84223 | 0.70935 | 0.62384 | 17 | 0.1269 | 0.1297 | 0.1283 | 0.68029 |  | 0.68029 | 0.9511
|  | 58 | 53 | 48 | 43 | 43 | 43 | 18 | 19 | 26 | 31 | 71.936 | 133.632 | 246.784 | 452.608 | 905.216 | 1810.432 | 7 |  | 2001.7794 | 1077.5862 | 583.5062 | 318.1561 | 159.0781 | 79.539 |  |  |  | 18 | 0.98866 | 0.97745 | 0.95542 | 0.91282 | 0.83324 | 0.69429 | 0.60571 | 18 | 0.10414 | 0.10636 | 0.10525 | 0.6731 |  | 0.6731 | 0.95111
|  | 58 | 53 | 48 | 43 | 48 | 43 | 19 | 20 | 27 | 32 | 71.936 | 133.632 | 246.784 | 452.608 | 987.136 | 1810.432 | 7 |  | 2112.9893 | 1137.4521 | 615.9232 | 335.8314 | 153.9808 | 83.9579 |  |  |  | 19 | 0.988 | 0.97614 | 0.95286 | 0.90793 | 0.82434 | 0.67954 | 0.58811 | 19 | 0.082569 | 0.10538 | 0.093976 | 0.63472 |  | 0.63472 | 0.95403
|  | 58 | 53 | 48 | 43 | 48 | 43 | 20 | 21 | 28 | 33 | 71.936 | 133.632 | 246.784 | 452.608 | 987.136 | 1810.432 | 7 |  | 2224.1993 | 1197.318 | 648.3402 | 353.5068 | 162.0851 | 88.3767 |  |  |  | 20 | 0.98734 | 0.97483 | 0.9503 | 0.90308 | 0.81554 | 0.66511 | 0.57102 | 20 | 0.079656 | 0.090909 | 0.085282 | 0.60187 |  | 0.60187 | 0.93817
|  | 63 | 53 | 48 | 43 | 48 | 43 | 21 | 22 | 29 | 34 | 77.056 | 133.632 | 246.784 | 452.608 | 987.136 | 1810.432 | 7 |  | 2180.2326 | 1257.1839 | 680.7573 | 371.1821 | 170.1893 | 92.7955 |  |  |  | 21 | 0.98668 | 0.97353 | 0.94776 | 0.89824 | 0.80684 | 0.65099 | 0.55442 | 21 | 0.069486 | 0.089583 | 0.079535 | 0.59934 |  | 0.59934 | 0.9494
|  | 63 | 58 | 48 | 48 | 48 | 43 | 22 | 23 | 30 | 35 | 77.056 | 143.872 | 246.784 | 493.568 | 987.136 | 1810.432 | 7 |  | 2284.0532 | 1223.3096 | 713.1743 | 356.5871 | 178.2936 | 97.2144 |  |  |  | 22 | 0.98601 | 0.97222 | 0.94522 | 0.89344 | 0.79823 | 0.63717 | 0.53831 | 22 | 0.066731 | 0.070058 | 0.068394 | 0.57674 |  | 0.57674 | 0.95434
|  | 63 | 58 | 53 | 48 | 48 | 48 | 23 | 24 | 31 | 36 | 77.056 | 143.872 | 267.264 | 493.568 | 987.136 | 1974.272 | 8 |  | 2387.8738 | 1278.9146 | 688.4579 | 372.7956 | 186.3978 | 93.1989 |  |  |  | 23 | 0.98535 | 0.97092 | 0.94268 | 0.88865 | 0.78971 | 0.62364 | 0.52267 | 23 | 0.068637 | 0.065652 | 0.067144 | 0.55585 |  | 0.55585 | 0.93254
|  | 68 | 58 | 53 | 48 | 53 | 48 | 24 | 25 | 32 | 37 | 82.176 | 143.872 | 267.264 | 493.568 | 1069.056 | 1974.272 | 8 |  | 2336.4486 | 1334.5196 | 718.3908 | 389.0041 | 179.5977 | 97.251 |  |  |  | 24 | 0.98469 | 0.96962 | 0.94016 | 0.8839 | 0.78128 | 0.61039 | 0.50748 | 24 | 0.060923 | 0.054054 | 0.057488 | 0.52345 |  | 0.52345 | 0.94691
|  | 68 | 58 | 53 | 48 | 53 | 48 | 25 | 26 | 33 | 38 | 82.176 | 143.872 | 267.264 | 493.568 | 1069.056 | 1974.272 | 8 |  | 2433.8006 | 1390.1246 | 748.3238 | 405.2127 | 187.0809 | 101.3032 |  |  |  | 25 | 0.98403 | 0.96832 | 0.93764 | 0.87917 | 0.77294 | 0.59743 | 0.49273 | 25 | 0.049734 | 0.041379 | 0.045556 | 0.51765 |  | 0.51765 | 0.944
|  | 68 | 63 | 53 | 48 | 53 | 48 | 26 | 27 | 34 | 39 | 82.176 | 154.112 | 267.264 | 493.568 | 1069.056 | 1974.272 | 8 |  | 2531.1526 | 1349.6678 | 778.2567 | 421.4212 | 194.5642 | 105.3553 |  |  |  | 26 | 0.98337 | 0.96702 | 0.93513 | 0.87446 | 0.76469 | 0.58475 | 0.47841 | 26 | 0.038683 | 0.035235 | 0.036959 | 0.49903 |  | 0.49903 | 0.9434
|  | 68 | 63 | 58 | 53 | 53 | 48 | 27 | 28 | 35 | 40 | 82.176 | 154.112 | 287.744 | 534.528 | 1069.056 | 1974.272 | 8 |  | 2628.5047 | 1401.5781 | 750.6673 | 404.0948 | 202.0474 | 109.4074 |  |  |  | 27 | 0.98271 | 0.96572 | 0.93262 | 0.86978 | 0.75653 | 0.57233 | 0.46451 | 27 | 0.022762 | 0.039773 | 0.031267 | 0.49848 |  | 0.49848 | 0.92738
|  | 73 | 63 | 58 | 53 | 58 | 53 | 28 | 29 | 36 | 41 | 87.296 | 154.112 | 287.744 | 534.528 | 1150.976 | 2138.112 | 8 |  | 2565.9824 | 1453.4884 | 778.4698 | 419.0613 | 194.6174 | 104.7653 |  |  |  | 28 | 0.98205 | 0.96443 | 0.93012 | 0.86513 | 0.74845 | 0.56018 | 0.45101 | 28 | 0.034405 | 0.035398 | 0.034902 | 0.48059 |  | 0.48059 | 0.92911
|  | 73 | 63 | 58 | 53 | 58 | 53 | 29 | 30 | 37 | 42 | 87.296 | 154.112 | 287.744 | 534.528 | 1150.976 | 2138.112 | 8 |  | 2657.6246 | 1505.3987 | 806.2722 | 434.0278 | 201.5681 | 108.5069 |  |  |  | 29 | 0.9814 | 0.96314 | 0.92763 | 0.8605 | 0.74046 | 0.54828 | 0.4379 | 29 | 0.033022 | 0.020408 | 0.026715 | 0.4773 |  | 0.4773 | 0.94328
|  | 73 | 68 | 58 | 53 | 58 | 53 | 30 | 31 | 38 | 43 | 87.296 | 164.352 | 287.744 | 534.528 | 1150.976 | 2138.112 | 9 |  | 2749.2669 | 1460.2804 | 834.0747 | 448.9943 | 208.5187 | 112.2486 |  |  |  | 30 | 0.98074 | 0.96185 | 0.92515 | 0.8559 | 0.73256 | 0.53664 | 0.42518 | 30 | 0.01809 | 0.022054 | 0.020072 | 0.45452 |  | 0.45452 | 0.9305
|  | 78 | 68 | 58 | 53 | 58 | 53 | 31 | 32 | 39 | 44 | 92.416 | 164.352 | 287.744 | 534.528 | 1150.976 | 2138.112 | 9 |  | 2683.518 | 1508.9564 | 861.8772 | 463.9607 | 215.4693 | 115.9902 |  |  |  | 31 | 0.98008 | 0.96056 | 0.92267 | 0.85132 | 0.72474 | 0.52524 | 0.41282 | 31 | 0.016982 | 0.01595 | 0.016466 | 0.44962 |  | 0.44962 | 0.93012
|  | 78 | 68 | 63 | 58 | 58 | 53 | 32 | 33 | 40 | 45 | 92.416 | 164.352 | 308.224 | 575.488 | 1150.976 | 2138.112 | 9 |  | 2770.0831 | 1557.6324 | 830.5648 | 444.8399 | 222.4199 | 119.7318 |  |  |  | 32 | 0.97942 | 0.95927 | 0.9202 | 0.84676 | 0.717 | 0.51409 | 0.40083 | 32 | 0.012928 | 0.022044 | 0.017486 | 0.44235 |  | 0.44235 | 0.92604
|  | 78 | 68 | 63 | 58 | 63 | 58 | 33 | 34 | 41 | 46 | 92.416 | 164.352 | 308.224 | 575.488 | 1232.896 | 2301.952 | 9 |  | 2856.6482 | 1606.3084 | 856.5199 | 458.7411 | 214.13 | 114.6853 |  |  |  | 33 | 0.97877 | 0.95798 | 0.91773 | 0.84223 | 0.70935 | 0.50317 | 0.38918 | 33 | 0.019036 | 0.010897 | 0.014966 | 0.42964 |  | 0.42964 | 0.91865
|  | 78 | 73 | 63 | 58 | 63 | 58 | 34 | 35 | 42 | 47 | 92.416 | 174.592 | 308.224 | 575.488 | 1232.896 | 2301.952 | 9 |  | 2943.2133 | 1557.9179 | 882.4751 | 472.6423 | 220.6188 | 118.1606 |  |  |  | 34 | 0.97811 | 0.9567 | 0.91527 | 0.83772 | 0.70178 | 0.49249 | 0.37787 | 34 | 0.013027 | 0.01119 | 0.012108 | 0.42397 |  | 0.42397 | 0.90469
|  | 83 | 73 | 63 | 58 | 63 | 58 | 35 | 36 | 43 | 48 | 97.536 | 174.592 | 308.224 | 575.488 | 1232.896 | 2301.952 | 9 |  | 2870.7349 | 1603.739 | 908.4302 | 486.5436 | 227.1076 | 121.6359 |  |  |  | 35 | 0.97745 | 0.95542 | 0.91282 | 0.83324 | 0.69429 | 0.48203 | 0.36689 | 35 | 0.0074349 | 0.01306 | 0.010247 | 0.41795 |  | 0.41795 | 0.90207
|  | 83 | 73 | 68 | 58 | 63 | 58 | 36 | 37 | 44 | 49 | 97.536 | 174.592 | 328.704 | 575.488 | 1232.896 | 2301.952 | 10 |  | 2952.7559 | 1649.5601 | 876.1682 | 500.4448 | 233.5963 | 125.1112 |  |  |  | 36 | 0.9768 | 0.95413 | 0.91037 | 0.82878 | 0.68687 | 0.4718 | 0.35623 | 36 | 0.012034 | 0.014033 | 0.013033 | 0.39885 |  | 0.39885 | 0.91095
|  | 83 | 73 | 68 | 63 | 68 | 58 | 37 | 38 | 45 | 50 | 97.536 | 174.592 | 328.704 | 616.448 | 1314.816 | 2301.952 | 10 |  | 3034.7769 | 1695.3812 | 900.5062 | 480.1703 | 225.1266 | 128.5865 |  |  |  | 37 | 0.97614 | 0.95286 | 0.90793 | 0.82434 | 0.67954 | 0.46178 | 0.34587 | 37 | 0.010945 | 0.01253 | 0.011737 | 0.3865 |  | 0.3865 | 0.89881
|  | 88 | 78 | 68 | 63 | 68 | 63 | 38 | 39 | 46 | 51 | 102.656 | 184.832 | 328.704 | 616.448 | 1314.816 | 2465.792 | 10 |  | 2961.3466 | 1644.7368 | 924.8442 | 493.1478 | 231.2111 | 123.287 |  |  |  | 38 | 0.97549 | 0.95158 | 0.9055 | 0.81993 | 0.67229 | 0.45197 | 0.33582 | 38 | 0.013296 | 0.0092593 | 0.011278 | 0.37123 |  | 0.37123 | 0.90242
|  | 88 | 78 | 68 | 63 | 68 | 63 | 39 | 40 | 47 | 52 | 102.656 | 184.832 | 328.704 | 616.448 | 1314.816 | 2465.792 | 10 |  | 3039.2768 | 1688.0194 | 949.1822 | 506.1254 | 237.2956 | 126.5314 |  |  |  | 39 | 0.97483 | 0.9503 | 0.90308 | 0.81554 | 0.66511 | 0.44238 | 0.32606 | 39 | 0.0098093 | 0.012778 | 0.011294 | 0.34557 |  | 0.34557 | 0.90211
|  | 88 | 78 | 68 | 63 | 68 | 63 | 40 | 41 | 48 | 53 | 102.656 | 184.832 | 328.704 | 616.448 | 1314.816 | 2465.792 | 10 |  | 3117.207 | 1731.3019 | 973.5202 | 519.103 | 243.3801 | 129.7757 |  |  |  | 40 | 0.97418 | 0.94903 | 0.90066 | 0.81118 | 0.65801 | 0.43298 | 0.31659 | 40 | 0.0065147 | 0.0070461 | 0.0067804 | 0.35985 |  | 0.35985 | 0.89662
|  | 88 | 78 | 73 | 63 | 68 | 63 | 41 | 42 | 49 | 54 | 102.656 | 184.832 | 349.184 | 616.448 | 1314.816 | 2465.792 | 10 |  | 3195.1372 | 1774.5845 | 939.3328 | 532.0806 | 249.4646 | 133.0201 |  |  |  | 41 | 0.97353 | 0.94776 | 0.89824 | 0.80684 | 0.65099 | 0.42379 | 0.30739 | 41 | 0.0054054 | 0.0097087 | 0.0075571 | 0.33423 |  | 0.33423 | 0.90925
|  | 93 | 83 | 73 | 68 | 73 | 63 | 42 | 43 | 50 | 55 | 107.776 | 195.072 | 349.184 | 657.408 | 1396.736 | 2465.792 | 11 |  | 3117.5772 | 1722.4409 | 962.2434 | 511.0981 | 240.5609 | 136.2645 |  |  |  | 42 | 0.97288 | 0.94649 | 0.89584 | 0.80252 | 0.64404 | 0.41479 | 0.29845 | 42 | 0.010064 | 0.0034466 | 0.0067551 | 0.34654 |  | 0.34654 | 0.89963
|  | 93 | 83 | 73 | 68 | 73 | 68 | 43 | 44 | 51 | 56 | 107.776 | 195.072 | 349.184 | 657.408 | 1396.736 | 2629.632 | 11 |  | 3191.8052 | 1763.4514 | 985.154 | 523.2671 | 246.2885 | 130.8168 |  |  |  | 43 | 0.97222 | 0.94522 | 0.89344 | 0.79823 | 0.63717 | 0.40598 | 0.28978 | 43 | 0.0079523 | 0.0050787 | 0.0065155 | 0.33568 |  | 0.33568 | 0.88546
|  | 93 | 83 | 73 | 68 | 73 | 68 | 44 | 45 | 52 | 57 | 107.776 | 195.072 | 349.184 | 657.408 | 1396.736 | 2629.632 | 11 |  | 3266.0333 | 1804.4619 | 1008.0645 | 535.4361 | 252.0161 | 133.859 |  |  |  | 44 | 0.97157 | 0.94395 | 0.89104 | 0.79396 | 0.63037 | 0.39736 | 0.28136 | 44 | 0.0028182 | 0.0032741 | 0.0030462 | 0.32422 |  | 0.32422 | 0.89519
|  | 98 | 83 | 78 | 68 | 73 | 68 | 45 | 46 | 53 | 58 | 112.896 | 195.072 | 369.664 | 657.408 | 1396.736 | 2629.632 | 11 |  | 3188.7755 | 1845.4724 | 973.8573 | 547.6051 | 257.7438 | 136.9013 |  |  |  | 45 | 0.97092 | 0.94268 | 0.88865 | 0.78971 | 0.62364 | 0.38892 | 0.27318 | 45 | 0.0024355 | 0.0057389 | 0.0040872 | 0.31632 |  | 0.31632 | 0.88758
|  | 98 | 88 | 78 | 68 | 78 | 68 | 46 | 47 | 54 | 59 | 112.896 | 205.312 | 369.664 | 657.408 | 1478.656 | 2629.632 | 11 |  | 3259.6372 | 1792.394 | 995.4986 | 559.7741 | 248.8747 | 139.9435 |  |  |  | 46 | 0.97027 | 0.94142 | 0.88627 | 0.78548 | 0.61698 | 0.38066 | 0.26524 | 46 | 0.0033081 | 0.0045725 | 0.0039403 | 0.31557 |  | 0.31557 | 0.88284
|  | 98 | 88 | 78 | 73 | 78 | 68 | 47 | 48 | 55 | 60 | 112.896 | 205.312 | 369.664 | 698.368 | 1478.656 | 2629.632 | 11 |  | 3330.4989 | 1831.3591 | 1017.1399 | 538.3981 | 254.285 | 142.9858 |  |  |  | 47 | 0.96962 | 0.94016 | 0.8839 | 0.78128 | 0.61039 | 0.37258 | 0.25754 | 47 | 0.0026942 | 0.0031775 | 0.0029358 | 0.29734 |  | 0.29734 | 0.87793
|  | 98 | 88 | 78 | 73 | 78 | 73 | 48 | 49 | 56 | 61 | 112.896 | 205.312 | 369.664 | 698.368 | 1478.656 | 2793.472 | 12 |  | 3401.3605 | 1870.3242 | 1038.7812 | 549.8534 | 259.6953 | 137.4633 |  |  |  | 48 | 0.96897 | 0.9389 | 0.88153 | 0.7771 | 0.60388 | 0.36467 | 0.25005 | 48 | 0.0030878 | 0.0040377 | 0.0035627 | 0.28632 |  | 0.28632 | 0.87872
|  | 103 | 88 | 78 | 73 | 78 | 73 | 49 | 50 | 57 | 62 | 118.016 | 205.312 | 369.664 | 698.368 | 1478.656 | 2793.472 | 12 |  | 3321.5835 | 1909.2893 | 1060.4224 | 561.3087 | 265.1056 | 140.3272 |  |  |  | 49 | 0.96832 | 0.93764 | 0.87917 | 0.77294 | 0.59743 | 0.35693 | 0.24279 | 49 | 0.0030608 | 0.0061538 | 0.0046073 | 0.2862 |  | 0.2862 | 0.8743
|  | 103 | 93 | 83 | 73 | 78 | 73 | 50 | 51 | 58 | 63 | 118.016 | 215.552 | 390.144 | 698.368 | 1478.656 | 2793.472 | 12 |  | 3389.3709 | 1855.7007 | 1025.2625 | 572.7639 | 270.5159 | 143.191 |  | 46.336 |  | 50 | 0.96767 | 0.93638 | 0.87681 | 0.7688 | 0.59106 | 0.34935 | 0.23573 | 50 | 0.0029486 | 0.0034722 | 0.0032104 | 0.28031 |  | 0.28031 | 0.88302
|  | 103 | 93 | 83 | 73 | 83 | 73 | 51 | 52 | 59 | 64 | 118.016 | 215.552 | 390.144 | 698.368 | 1560.576 | 2793.472 | 12 |  | 3457.1584 | 1892.8147 | 1045.7677 | 584.2192 | 261.4419 | 146.0548 |  |  |  | 51 | 0.96702 | 0.93513 | 0.87446 | 0.76469 | 0.58475 | 0.34193 | 0.22888 | 51 | 0.0036526 | 0.0020973 | 0.002875 | 0.25594 |  | 0.25594 | 0.87635
|  | 108 | 93 | 83 |  |  |  | 52 | 53 | 60 | 65 | 123.136 | 215.552 | 390.144 |  |  |  | 12 | User Bit Rate - bits/s 7: 3378.3784; User Bit Rate - bits/s 8: 1929.9287; User Bit Rate - bits/s 9: 1066.273 |  |  |  | 52 | 0.96637 | 0.93387 | 0.87212 | 0.7606 | 0.57851 | 0.33467 | 0.22223 | 52 | 0.0036795 | 0.0038511 | 0.0037653 | 0.25903 |  | 0.25903 | 0.87401
|  | 108 | 93 | 83 |  |  |  | 53 | 54 | 61 | 66 | 123.136 | 215.552 | 390.144 |  |  |  | 12 | User Bit Rate - bits/s 7: 3443.3472; User Bit Rate - bits/s 8: 1967.0428; User Bit Rate - bits/s 9: 1086.7782 |  |  |  | 53 | 0.96572 | 0.93262 | 0.86978 | 0.75653 | 0.57233 | 0.32756 | 0.21577 | 53 | 0.0036014 | 0.0015692 | 0.0025853 | 0.24343 |  | 0.24343 | 0.87314
|  | 108 | 98 | 88 |  |  |  | 54 | 55 | 62 | 67 | 123.136 | 225.792 | 410.624 |  |  |  | 12 | User Bit Rate - bits/s 7: 3508.316; User Bit Rate - bits/s 8: 1913.2653; User Bit Rate - bits/s 9: 1052.0574 |  |  |  | 54 | 0.96508 | 0.93137 | 0.86745 | 0.75248 | 0.56622 | 0.32061 | 0.2095 | 54 | 0.0026697 | 0.0019662 | 0.0023179 | 0.26353 |  | 0.26353 | 0.86375
|  | 108 | 98 | 88 |  |  |  | 55 | 56 | 63 | 68 | 123.136 | 225.792 | 410.624 |  |  |  | 13 | User Bit Rate - bits/s 7: 3573.2848; User Bit Rate - bits/s 8: 1948.6961; User Bit Rate - bits/s 9: 1071.5399 |  |  |  | 55 | 0.96443 | 0.93012 | 0.86513 | 0.74845 | 0.56018 | 0.3138 | 0.20341 | 55
|  | 113 | 98 | 88 |  |  |  | 56 | 57 | 64 | 69 | 128.256 | 225.792 | 410.624 |  |  |  | 13 | User Bit Rate - bits/s 7: 3493.014; User Bit Rate - bits/s 8: 1984.127; User Bit Rate - bits/s 9: 1091.0224 |  |  |  | 56 | 0.96378 | 0.92888 | 0.86281 | 0.74444 | 0.5542 | 0.30714 | 0.1975 | 56
|  | 113 | 98 | 88 |  |  |  | 57 | 58 | 65 | 70 | 128.256 | 225.792 | 410.624 |  |  |  | 13 | User Bit Rate - bits/s 7: 3555.3892; User Bit Rate - bits/s 8: 2019.5578; User Bit Rate - bits/s 9: 1110.505 |  |  |  | 57 | 0.96314 | 0.92763 | 0.8605 | 0.74046 | 0.54828 | 0.30061 | 0.19176 | 57
|  | 113 | 103 | 88 |  |  |  | 58 | 59 | 66 | 71 | 128.256 | 236.032 | 410.624 |  |  |  | 13 | User Bit Rate - bits/s 7: 3617.7645; User Bit Rate - bits/s 8: 1965.8351; User Bit Rate - bits/s 9: 1129.9875 |  |  |  | 58 | 0.96249 | 0.92639 | 0.85819 | 0.7365 | 0.54243 | 0.29423 | 0.18619 | 58
|  | 118 | 103 | 93 |  |  |  | 59 | 60 | 67 | 72 | 133.376 | 236.032 | 431.104 |  |  |  | 13 | User Bit Rate - bits/s 7: 3538.8676; User Bit Rate - bits/s 8: 1999.7289; User Bit Rate - bits/s 9: 1094.8634 |  |  |  | 59 | 0.96185 | 0.92515 | 0.8559 | 0.73256 | 0.53664 | 0.28798 | 0.18078 | 59
|  | 118 | 103 | 93 |  |  |  | 60 | 61 | 68 | 73 | 133.376 | 236.032 | 431.104 |  |  |  | 13 | User Bit Rate - bits/s 7: 3598.8484; User Bit Rate - bits/s 8: 2033.6226; User Bit Rate - bits/s 9: 1113.4204 |  |  |  | 60 | 0.9612 | 0.92391 | 0.8536 | 0.72864 | 0.53091 | 0.28187 | 0.17552 | 60
|  | 118 | 103 | 93 |  |  |  | 61 | 62 | 69 | 74 | 133.376 | 236.032 | 431.104 |  |  |  | 14 | User Bit Rate - bits/s 7: 3658.8292; User Bit Rate - bits/s 8: 2067.5163; User Bit Rate - bits/s 9: 1131.9774 |  |  |  | 61 | 0.96056 | 0.92267 | 0.85132 | 0.72474 | 0.52524 | 0.27588 | 0.17042 | 61
|  | 118 | 108 | 93 |  |  |  | 62 | 63 | 70 | 75 | 133.376 | 246.272 | 431.104 |  |  |  | 14 | User Bit Rate - bits/s 7: 3718.81; User Bit Rate - bits/s 8: 2014.0333; User Bit Rate - bits/s 9: 1150.5344 |  |  |  | 62 | 0.95991 | 0.92143 | 0.84903 | 0.72086 | 0.51964 | 0.27002 | 0.16547 | 62
|  | 123 | 108 | 98 |  |  |  | 63 | 64 | 71 | 76 | 138.496 | 246.272 | 451.584 |  |  |  | 14 | User Bit Rate - bits/s 7: 3639.0943; User Bit Rate - bits/s 8: 2046.5177; User Bit Rate - bits/s 9: 1116.0714 |  |  |  | 63 | 0.95927 | 0.9202 | 0.84676 | 0.717 | 0.51409 | 0.26429 | 0.16066 | 63
|  | 123 | 108 | 98 |  |  |  | 64 | 65 | 72 | 77 | 138.496 | 246.272 | 451.584 |  |  |  | 14 | User Bit Rate - bits/s 7: 3696.8577; User Bit Rate - bits/s 8: 2079.0021; User Bit Rate - bits/s 9: 1133.7868 |  |  |  | 64 | 0.95862 | 0.91896 | 0.84449 | 0.71316 | 0.5086 | 0.25868 | 0.15599 | 64
|  | 123 | 108 | 98 |  |  |  | 65 | 66 | 73 | 78 | 138.496 | 246.272 | 451.584 |  |  |  | 14 | User Bit Rate - bits/s 7: 3754.6211; User Bit Rate - bits/s 8: 2111.4865; User Bit Rate - bits/s 9: 1151.5023 |  |  |  | 65 | 0.95798 | 0.91773 | 0.84223 | 0.70935 | 0.50317 | 0.25319 | 0.15146 | 65
|  | 128 | 113 | 98 |  |  |  | 66 | 67 | 74 | 79 | 143.616 | 256.512 | 451.584 |  |  |  | 14 | User Bit Rate - bits/s 7: 3676.4706; User Bit Rate - bits/s 8: 2058.3832; User Bit Rate - bits/s 9: 1169.2177 |  |  |  | 66 | 0.95734 | 0.9165 | 0.83997 | 0.70555 | 0.4978 | 0.24781 | 0.14706 | 66
|  | 128 | 113 | 98 |  |  |  | 67 | 68 | 75 | 80 | 143.616 | 256.512 | 451.584 |  |  |  | 15 | User Bit Rate - bits/s 7: 3732.1747; User Bit Rate - bits/s 8: 2089.5709; User Bit Rate - bits/s 9: 1186.9331 |  |  |  | 67 | 0.9567 | 0.91527 | 0.83772 | 0.70178 | 0.49249 | 0.24255 | 0.14278 | 67
|  | 128 | 113 | 103 |  |  |  | 68 | 69 | 76 | 81 | 143.616 | 256.512 | 472.064 |  |  |  | 15 | User Bit Rate - bits/s 7: 3787.8788; User Bit Rate - bits/s 8: 2120.7585; User Bit Rate - bits/s 9: 1152.3861 |  |  |  | 68 | 0.95606 | 0.91404 | 0.83548 | 0.69802 | 0.48723 | 0.2374 | 0.13864 | 68
|  | 128 | 113 | 103 |  |  |  | 69 | 70 | 77 | 82 | 143.616 | 256.512 | 472.064 |  |  |  | 15 | User Bit Rate - bits/s 7: 3843.5829; User Bit Rate - bits/s 8: 2151.9461; User Bit Rate - bits/s 9: 1169.333 |  |  |  | 69 | 0.95542 | 0.91282 | 0.83324 | 0.69429 | 0.48203 | 0.23236 | 0.13461 | 69
|  | 133 | 118 | 103 |  |  |  | 70 | 71 | 78 | 83 | 148.736 | 266.752 | 472.064 |  |  |  | 15 | User Bit Rate - bits/s 7: 3765.0602; User Bit Rate - bits/s 8: 2099.3282; User Bit Rate - bits/s 9: 1186.2798 |  |  |  | 70 | 0.95477 | 0.9116 | 0.83101 | 0.69057 | 0.47689 | 0.22742 | 0.13069 | 70
|  | 133 | 118 | 103 |  |  |  | 71 | 72 | 79 | 84 | 148.736 | 266.752 | 472.064 |  |  |  | 15 | User Bit Rate - bits/s 7: 3818.8468; User Bit Rate - bits/s 8: 2129.3186; User Bit Rate - bits/s 9: 1203.2267 |  |  |  | 71 | 0.95413 | 0.91037 | 0.82878 | 0.68687 | 0.4718 | 0.22259 | 0.1269 | 71
|  | 133 | 118 | 108 |  |  |  | 72 | 73 | 80 | 85 | 148.736 | 266.752 | 492.544 |  |  |  | 15 | User Bit Rate - bits/s 7: 3872.6334; User Bit Rate - bits/s 8: 2159.309; User Bit Rate - bits/s 9: 1169.4387 |  |  |  | 72 | 0.95349 | 0.90915 | 0.82656 | 0.6832 | 0.46676 | 0.21787 | 0.12321 | 72
|  | 138 | 118 | 108 |  |  |  | 73 | 74 | 81 | 86 | 153.856 | 266.752 | 492.544 |  |  |  | 16 | User Bit Rate - bits/s 7: 3795.7571; User Bit Rate - bits/s 8: 2189.2994; User Bit Rate - bits/s 9: 1185.6809 |  |  |  | 73 | 0.95286 | 0.90793 | 0.82434 | 0.67954 | 0.46178 | 0.21324 | 0.11963 | 73
|  | 138 | 123 | 108 |  |  |  | 74 | 75 | 82 | 87 | 153.856 | 276.992 | 492.544 |  |  |  | 16 | User Bit Rate - bits/s 7: 3847.7537; User Bit Rate - bits/s 8: 2137.2458; User Bit Rate - bits/s 9: 1201.9231 |  |  |  | 74 | 0.95222 | 0.90672 | 0.82214 | 0.67591 | 0.45685 | 0.20871 | 0.11615 | 74
|  | 138 | 123 | 108 |  |  |  | 75 | 76 | 83 | 88 | 153.856 | 276.992 | 492.544 |  |  |  | 16 | User Bit Rate - bits/s 7: 3899.7504; User Bit Rate - bits/s 8: 2166.1275; User Bit Rate - bits/s 9: 1218.1653 |  |  |  | 75 | 0.95158 | 0.9055 | 0.81993 | 0.67229 | 0.45197 | 0.20428 | 0.11278 | 75
|  | 138 | 123 | 108 |  |  |  | 76 | 77 | 84 | 89 | 153.856 | 276.992 | 492.544 |  |  |  | 16 | User Bit Rate - bits/s 7: 3951.7471; User Bit Rate - bits/s 8: 2195.0092; User Bit Rate - bits/s 9: 1234.4075 |  |  |  | 76 | 0.95094 | 0.90429 | 0.81774 | 0.66869 | 0.44715 | 0.19994 | 0.1095 | 76
|  | 143 | 123 | 113 |  |  |  | 77 | 78 | 85 | 90 | 158.976 | 276.992 | 513.024 |  |  |  | 16 | User Bit Rate - bits/s 7: 3874.7987; User Bit Rate - bits/s 8: 2223.8909; User Bit Rate - bits/s 9: 1200.7236 |  |  |  | 77 | 0.9503 | 0.90308 | 0.81554 | 0.66511 | 0.44238 | 0.1957 | 0.10632 | 77
|  | 143 | 128 | 113 |  |  |  | 78 | 79 | 86 | 91 | 158.976 | 287.232 | 513.024 |  |  |  | 16 | User Bit Rate - bits/s 7: 3925.1208; User Bit Rate - bits/s 8: 2172.4599; User Bit Rate - bits/s 9: 1216.3174 |  |  |  | 78 | 0.94967 | 0.90186 | 0.81336 | 0.66155 | 0.43765 | 0.19154 | 0.10323 | 78
|  | 143 | 128 | 113 |  |  |  | 79 | 80 | 87 | 92 | 158.976 | 287.232 | 513.024 |  |  |  | 16 | User Bit Rate - bits/s 7: 3975.4428; User Bit Rate - bits/s 8: 2200.3119; User Bit Rate - bits/s 9: 1231.9112 |  |  |  | 79 | 0.94903 | 0.90066 | 0.81118 | 0.65801 | 0.43298 | 0.18747 | 0.10023 | 79
|  | 148 | 128 | 113 |  |  |  | 80 | 81 | 88 | 93 | 164.096 | 287.232 | 513.024 |  |  |  | 17 | User Bit Rate - bits/s 7: 3900.156; User Bit Rate - bits/s 8: 2228.164; User Bit Rate - bits/s 9: 1247.505 |  |  |  | 80 | 0.94839 | 0.89945 | 0.80901 | 0.65449 | 0.42836 | 0.18349 | 0.097315 | 80
|  | 148 | 128 | 118 |  |  |  | 81 | 82 | 89 | 94 | 164.096 | 287.232 | 533.504 |  |  |  | 17 | User Bit Rate - bits/s 7: 3948.908; User Bit Rate - bits/s 8: 2256.016; User Bit Rate - bits/s 9: 1214.6113 |  |  |  | 81 | 0.94776 | 0.89824 | 0.80684 | 0.65099 | 0.42379 | 0.1796 | 0.094487 | 81
|  | 148 | 133 | 118 |  |  |  | 82 | 83 | 90 | 95 | 164.096 | 297.472 | 533.504 |  |  |  | 17 | User Bit Rate - bits/s 7: 3997.6599; User Bit Rate - bits/s 8: 2205.2496; User Bit Rate - bits/s 9: 1229.6065 |  |  |  | 82 | 0.94712 | 0.89704 | 0.80468 | 0.64751 | 0.41926 | 0.17578 | 0.091741 | 82
|  | 148 | 133 | 118 |  |  |  | 83 | 84 | 91 | 96 | 164.096 | 297.472 | 533.504 |  |  |  | 17 | User Bit Rate - bits/s 7: 4046.4119; User Bit Rate - bits/s 8: 2232.1429; User Bit Rate - bits/s 9: 1244.6017 |  |  |  | 83 | 0.94649 | 0.89584 | 0.80252 | 0.64404 | 0.41479 | 0.17205 | 0.089075 | 83
|  | 153 | 133 | 118 |  |  |  | 84 | 85 | 92 | 97 | 169.216 | 297.472 | 533.504 |  |  |  | 17 | User Bit Rate - bits/s 7: 3971.2557; User Bit Rate - bits/s 8: 2259.0361; User Bit Rate - bits/s 9: 1259.5969 |  |  |  | 84 | 0.94585 | 0.89463 | 0.80037 | 0.64059 | 0.41036 | 0.1684 | 0.086486 | 84
|  | 153 | 133 | 118 |  |  |  | 85 | 86 | 93 | 98 | 169.216 | 297.472 | 533.504 |  |  |  | 17 | User Bit Rate - bits/s 7: 4018.5325; User Bit Rate - bits/s 8: 2285.9294; User Bit Rate - bits/s 9: 1274.5921 |  |  |  | 85 | 0.94522 | 0.89344 | 0.79823 | 0.63717 | 0.40598 | 0.16482 | 0.083973 | 85
|  | 153 | 138 | 123 |  |  |  | 86 | 87 | 94 | 99 | 169.216 | 307.712 | 553.984 |  |  |  | 18 | User Bit Rate - bits/s 7: 4065.8094; User Bit Rate - bits/s 8: 2235.8569; User Bit Rate - bits/s 9: 1241.9131 |  |  |  | 86 | 0.94458 | 0.89224 | 0.79609 | 0.63376 | 0.40165 | 0.16132 | 0.081533 | 86
|  | 158 | 138 | 123 |  |  |  | 87 | 88 | 95 | 100 | 174.336 | 307.712 | 553.984 |  |  |  | 18 | User Bit Rate - bits/s 7: 3992.2907; User Bit Rate - bits/s 8: 2261.8552; User Bit Rate - bits/s 9: 1256.354 |  |  |  | 87 | 0.94395 | 0.89104 | 0.79396 | 0.63037 | 0.39736 | 0.1579 | 0.079163 | 87
|  | 158 | 138 | 123 |  |  |  | 88 | 89 | 96 | 101 | 174.336 | 307.712 | 553.984 |  |  |  | 18 | User Bit Rate - bits/s 7: 4038.1791; User Bit Rate - bits/s 8: 2287.8536; User Bit Rate - bits/s 9: 1270.7948 |  |  |  | 88 | 0.94332 | 0.88985 | 0.79183 | 0.62699 | 0.39312 | 0.15454 | 0.076863 | 88
|  | 158 | 138 | 123 |  |  |  | 89 | 90 | 97 | 102 | 174.336 | 307.712 | 553.984 |  |  |  | 18 | User Bit Rate - bits/s 7: 4084.0675; User Bit Rate - bits/s 8: 2313.8519; User Bit Rate - bits/s 9: 1285.2357 |  |  |  | 89 | 0.94268 | 0.88865 | 0.78971 | 0.62364 | 0.38892 | 0.15126 | 0.074629 | 89
|  | 158 | 143 | 128 |  |  |  | 90 | 91 | 98 | 103 | 174.336 | 317.952 | 574.464 |  |  |  | 18 | User Bit Rate - bits/s 7: 4129.9559; User Bit Rate - bits/s 8: 2264.4928; User Bit Rate - bits/s 9: 1253.3422 |  |  |  | 90 | 0.94205 | 0.88746 | 0.78759 | 0.6203 | 0.38477 | 0.14805 | 0.07246 | 90
|  | 163 | 143 | 128 |  |  |  | 91 | 92 | 99 | 104 | 179.456 | 317.952 | 574.464 |  |  |  | 18 | User Bit Rate - bits/s 7: 4056.7047; User Bit Rate - bits/s 8: 2289.6538; User Bit Rate - bits/s 9: 1267.2683 |  |  |  | 91 | 0.94142 | 0.88627 | 0.78548 | 0.61698 | 0.38066 | 0.14491 | 0.070355 | 91
|  | 163 | 143 | 128 |  |  |  | 92 | 93 | 100 | 105 | 179.456 | 317.952 | 574.464 |  |  |  | 19 | User Bit Rate - bits/s 7: 4101.2839; User Bit Rate - bits/s 8: 2314.8148; User Bit Rate - bits/s 9: 1281.1943 |  |  |  | 92 | 0.94079 | 0.88509 | 0.78338 | 0.61368 | 0.3766 | 0.14183 | 0.06831 | 92
|  | 163 | 143 | 128 |  |  |  | 93 | 94 | 101 | 106 | 179.456 | 317.952 | 574.464 |  |  |  | 19 | User Bit Rate - bits/s 7: 4145.8631; User Bit Rate - bits/s 8: 2339.9758; User Bit Rate - bits/s 9: 1295.1203 |  |  |  | 93 | 0.94016 | 0.8839 | 0.78128 | 0.61039 | 0.37258 | 0.13882 | 0.066325 | 93
|  | 168 | 148 | 128 |  |  |  | 94 | 95 | 102 | 107 | 184.576 | 328.192 | 574.464 |  |  |  | 19 | User Bit Rate - bits/s 7: 4074.2025; User Bit Rate - bits/s 8: 2291.3417; User Bit Rate - bits/s 9: 1309.0463 |  |  |  | 94 | 0.93953 | 0.88271 | 0.77918 | 0.60713 | 0.3686 | 0.13587 | 0.064397 | 94
|  | 168 | 148 | 133 |  |  |  | 95 | 96 | 103 | 108 | 184.576 | 328.192 | 594.944 |  |  |  | 19 | User Bit Rate - bits/s 7: 4117.5451; User Bit Rate - bits/s 8: 2315.7176; User Bit Rate - bits/s 9: 1277.4312 |  |  |  | 95 | 0.9389 | 0.88153 | 0.7771 | 0.60388 | 0.36467 | 0.13298 | 0.062526 | 95
|  | 168 | 148 | 133 |  |  |  | 96 | 97 | 104 | 109 | 184.576 | 328.192 | 594.944 |  |  |  | 19 | User Bit Rate - bits/s 7: 4160.8877; User Bit Rate - bits/s 8: 2340.0936; User Bit Rate - bits/s 9: 1290.8778 |  |  |  | 96 | 0.93827 | 0.88035 | 0.77501 | 0.60065 | 0.36078 | 0.13016 | 0.060709 | 96
|  | 168 | 148 | 133 |  |  |  | 97 | 98 | 105 | 110 | 184.576 | 328.192 | 594.944 |  |  |  | 19 | User Bit Rate - bits/s 7: 4204.2302; User Bit Rate - bits/s 8: 2364.4696; User Bit Rate - bits/s 9: 1304.3244 |  |  |  | 97 | 0.93764 | 0.87917 | 0.77294 | 0.59743 | 0.35693 | 0.1274 | 0.058945 | 97
|  | 173 | 153 | 133 |  |  |  | 98 | 99 | 106 | 111 | 189.696 | 338.432 | 594.944 |  |  |  | 20 | User Bit Rate - bits/s 7: 4132.9285; User Bit Rate - bits/s 8: 2316.5658; User Bit Rate - bits/s 9: 1317.7711 |  |  |  | 98 | 0.93701 | 0.87799 | 0.77087 | 0.59424 | 0.35312 | 0.12469 | 0.057232 | 98
|  | 173 | 153 | 138 |  |  |  | 99 | 100 | 107 | 112 | 189.696 | 338.432 | 615.424 |  |  |  | 20 | User Bit Rate - bits/s 7: 4175.1012; User Bit Rate - bits/s 8: 2340.2042; User Bit Rate - bits/s 9: 1286.9176 |  |  |  | 99 | 0.93638 | 0.87681 | 0.7688 | 0.59106 | 0.34935 | 0.12204 | 0.055569 | 99
|  | 173 | 153 | 138 |  |  |  | 100 | 101 | 108 | 113 | 189.696 | 338.432 | 615.424 |  |  |  | 20 | User Bit Rate - bits/s 7: 4217.274; User Bit Rate - bits/s 8: 2363.8427; User Bit Rate - bits/s 9: 1299.9168 |  |  |  | 100 | 0.93576 | 0.87564 | 0.76674 | 0.58789 | 0.34562 | 0.11945 | 0.053954 | 100
|  | 178 | 153 | 138 |  |  |  | 101 | 102 | 109 | 114 | 194.816 | 338.432 | 615.424 |  |  |  | 20 | User Bit Rate - bits/s 7: 4147.5033; User Bit Rate - bits/s 8: 2387.4811; User Bit Rate - bits/s 9: 1312.916 |  |  |  | 101 | 0.93513 | 0.87446 | 0.76469 | 0.58475 | 0.34193 | 0.11692 | 0.052386
|  | 178 | 158 | 138 |  |  |  | 102 | 103 | 110 | 115 | 194.816 | 348.672 | 615.424 |  |  |  | 20 | User Bit Rate - bits/s 7: 4188.5677; User Bit Rate - bits/s 8: 2340.3084; User Bit Rate - bits/s 9: 1325.9151 |  |  |  | 102 | 0.9345 | 0.87329 | 0.76264 | 0.58162 | 0.33828 | 0.11443 | 0.050863
|  | 178 | 158 | 138 |  |  |  | 103 | 104 | 111 | 116 | 194.816 | 348.672 | 615.424 |  |  |  | 20 | User Bit Rate - bits/s 7: 4229.6321; User Bit Rate - bits/s 8: 2363.2526; User Bit Rate - bits/s 9: 1338.9143 |  |  |  | 103 | 0.93387 | 0.87212 | 0.7606 | 0.57851 | 0.33467 | 0.112 | 0.049385
|  | 178 | 158 | 143 |  |  |  | 104 | 105 | 112 | 117 | 194.816 | 348.672 | 635.904 |  |  |  | 20 | User Bit Rate - bits/s 7: 4270.6965; User Bit Rate - bits/s 8: 2386.1968; User Bit Rate - bits/s 9: 1308.3736 |  |  |  | 104 | 0.93325 | 0.87095 | 0.75856 | 0.57541 | 0.3311 | 0.10962 | 0.04795
|  | 183 | 158 | 143 |  |  |  | 105 | 106 | 113 | 118 | 199.936 | 348.672 | 635.904 |  |  |  | 21 | User Bit Rate - bits/s 7: 4201.3444; User Bit Rate - bits/s 8: 2409.141; User Bit Rate - bits/s 9: 1320.9541 |  |  |  | 105 | 0.93262 | 0.86978 | 0.75653 | 0.57233 | 0.32756 | 0.1073 | 0.046557
|  | 183 | 163 | 143 |  |  |  | 106 | 107 | 114 | 119 | 199.936 | 358.912 | 635.904 |  |  |  | 21 | User Bit Rate - bits/s 7: 4241.3572; User Bit Rate - bits/s 8: 2362.6961; User Bit Rate - bits/s 9: 1333.5346 |  |  |  | 106 | 0.932 | 0.86862 | 0.7545 | 0.56927 | 0.32407 | 0.10502 | 0.045204
|  | 183 | 163 | 143 |  |  |  | 107 | 108 | 115 | 120 | 199.936 | 358.912 | 635.904 |  |  |  | 21 | User Bit Rate - bits/s 7: 4281.37; User Bit Rate - bits/s 8: 2384.9857; User Bit Rate - bits/s 9: 1346.1151 |  |  |  | 107 | 0.93137 | 0.86745 | 0.75248 | 0.56622 | 0.32061 | 0.10279 | 0.04389
|  | 188 | 163 | 148 |  |  |  | 108 | 109 | 116 | 121 | 205.056 | 358.912 | 656.384 |  |  |  | 21 | User Bit Rate - bits/s 7: 4213.4831; User Bit Rate - bits/s 8: 2407.2753; User Bit Rate - bits/s 9: 1316.3027 |  |  |  | 108 | 0.93075 | 0.86629 | 0.75046 | 0.56319 | 0.31718 | 0.10061 | 0.042615
|  | 188 | 163 | 148 |  |  |  | 109 | 110 | 117 | 122 | 205.056 | 358.912 | 656.384 |  |  |  | 21 | User Bit Rate - bits/s 7: 4252.4969; User Bit Rate - bits/s 8: 2429.5649; User Bit Rate - bits/s 9: 1328.4906 |  |  |  | 109 | 0.93012 | 0.86513 | 0.74845 | 0.56018 | 0.3138 | 0.09847 | 0.041376
|  | 188 | 168 | 148 |  |  |  | 110 | 111 | 118 | 123 | 205.056 | 369.152 | 656.384 |  |  |  | 21 | User Bit Rate - bits/s 7: 4291.5106; User Bit Rate - bits/s 8: 2383.8419; User Bit Rate - bits/s 9: 1340.6786 |  |  |  | 110 | 0.9295 | 0.86397 | 0.74644 | 0.55718 | 0.31045 | 0.096379 | 0.040174
|  | 188 | 168 | 148 |  |  |  | 111 | 112 | 119 | 124 | 205.056 | 369.152 | 656.384 |  |  |  | 22 | User Bit Rate - bits/s 7: 4330.5243; User Bit Rate - bits/s 8: 2405.5132; User Bit Rate - bits/s 9: 1352.8666 |  |  |  | 111 | 0.92888 | 0.86281 | 0.74444 | 0.5542 | 0.30714 | 0.094332 | 0.039006
|  | 193 | 168 | 148 |  |  |  | 112 | 113 | 120 | 125 | 210.176 | 369.152 | 656.384 |  |  |  | 22 | User Bit Rate - bits/s 7: 4263.0938; User Bit Rate - bits/s 8: 2427.1845; User Bit Rate - bits/s 9: 1365.0546 |  |  |  | 112 | 0.92825 | 0.86166 | 0.74245 | 0.55123 | 0.30386 | 0.092329 | 0.037873
|  | 193 | 168 | 153 |  |  |  | 113 | 114 | 121 | 126 | 210.176 | 369.152 | 676.864 |  |  |  | 22 | User Bit Rate - bits/s 7: 4301.1571; User Bit Rate - bits/s 8: 2448.8558; User Bit Rate - bits/s 9: 1335.5711 |  |  |  | 113 | 0.92763 | 0.8605 | 0.74046 | 0.54828 | 0.30061 | 0.090368 | 0.036772
|  | 193 | 173 | 153 |  |  |  | 114 | 115 | 122 | 127 | 210.176 | 379.392 | 676.864 |  |  |  | 22 | User Bit Rate - bits/s 7: 4339.2205; User Bit Rate - bits/s 8: 2403.8462; User Bit Rate - bits/s 9: 1347.3903
|  | 198 | 173 | 153 |  |  |  | 115 | 116 | 123 | 128 | 215.296 | 379.392 | 676.864 |  |  |  | 22 | User Bit Rate - bits/s 7: 4273.1867; User Bit Rate - bits/s 8: 2424.9325; User Bit Rate - bits/s 9: 1359.2095
|  | 198 | 173 |  |  |  |  | 116 | 117 | 124 | 129 | 215.296 | 379.392 |  |  |  |  | 22 | User Bit Rate - bits/s 7: 4310.3448; User Bit Rate - bits/s 8: 2446.0189
|  | 198 | 173 |  |  |  |  | 117 | 118 | 125 | 130 | 215.296 | 379.392 |  |  |  |  | 23 | User Bit Rate - bits/s 7: 4347.503; User Bit Rate - bits/s 8: 2467.1053
|  | 198 | 178 |  |  |  |  | 118 | 119 | 126 | 131 | 215.296 | 389.632 |  |  |  |  | 23 | User Bit Rate - bits/s 7: 4384.6611; User Bit Rate - bits/s 8: 2422.7989
|  | 203 | 178 |  |  |  |  | 119 | 120 | 127 | 132 | 220.416 | 389.632 |  |  |  |  | 23 | User Bit Rate - bits/s 7: 4319.1057; User Bit Rate - bits/s 8: 2443.3311
|  | 203 | 178 |  |  |  |  | 120 | 121 | 128 | 133 | 220.416 | 389.632 |  |  |  |  | 23 | User Bit Rate - bits/s 7: 4355.4007; User Bit Rate - bits/s 8: 2463.8633
|  | 203 | 178 |  |  |  |  | 121 | 122 | 129 | 134 | 220.416 | 389.632 |  |  |  |  | 23 | User Bit Rate - bits/s 7: 4391.6957; User Bit Rate - bits/s 8: 2484.3955
|  | 208 | 183 |  |  |  |  | 122 | 123 | 130 | 135 | 225.536 | 399.872 |  |  |  |  | 23 | User Bit Rate - bits/s 7: 4327.4688; User Bit Rate - bits/s 8: 2440.781
|  | 208 | 183 |  |  |  |  | 123 | 124 | 131 | 136 | 225.536 | 399.872 |  |  |  |  | 24 | User Bit Rate - bits/s 7: 4362.9398; User Bit Rate - bits/s 8: 2460.7875
|  | 208 | 183 |  |  |  |  | 124 | 125 | 132 | 137 | 225.536 | 399.872 |  |  |  |  | 24 | User Bit Rate - bits/s 7: 4398.4109; User Bit Rate - bits/s 8: 2480.7939
|  | 208 | 183 |  |  |  |  | 125 | 126 | 133 | 138 | 225.536 | 399.872 |  |  |  |  | 24 | User Bit Rate - bits/s 7: 4433.882; User Bit Rate - bits/s 8: 2500.8003
|  | 213 | 188 |  |  |  |  | 126 | 127 | 134 | 139 | 230.656 | 410.112 |  |  |  |  | 24 | User Bit Rate - bits/s 7: 4370.1443; User Bit Rate - bits/s 8: 2457.8652
|  | 213 | 188 |  |  |  |  | 127 | 128 | 135 | 140 | 230.656 | 410.112 |  |  |  |  | 24 | User Bit Rate - bits/s 7: 4404.828; User Bit Rate - bits/s 8: 2477.372
|  | 213 | 188 |  |  |  |  | 128 | 129 | 136 | 141 | 230.656 | 410.112 |  |  |  |  | 24 | User Bit Rate - bits/s 7: 4439.5117; User Bit Rate - bits/s 8: 2496.8789
|  | 218 | 188 |  |  |  |  | 129 | 130 | 137 | 142 | 235.776 | 410.112 |  |  |  |  | 24 | User Bit Rate - bits/s 7: 4377.0358; User Bit Rate - bits/s 8: 2516.3858
|  | 218 | 193 |  |  |  |  | 130 | 131 | 138 | 143 | 235.776 | 420.352 |  |  |  |  | 25 | User Bit Rate - bits/s 7: 4410.9663; User Bit Rate - bits/s 8: 2474.1169
|  | 218 | 193 |  |  |  |  | 131 | 132 | 139 | 144 | 235.776 | 420.352 |  |  |  |  | 25 | User Bit Rate - bits/s 7: 4444.8969; User Bit Rate - bits/s 8: 2493.1486
|  | 218 | 193 |  |  |  |  | 132 | 133 | 140 | 145 | 235.776 | 420.352 |  |  |  |  | 25 | User Bit Rate - bits/s 7: 4478.8274; User Bit Rate - bits/s 8: 2512.1803
|  | 223 | 193 |  |  |  |  | 133 | 134 | 141 | 146 | 240.896 | 420.352 |  |  |  |  | 25 | User Bit Rate - bits/s 7: 4416.8438; User Bit Rate - bits/s 8: 2531.2119
|  | 223 | 198 |  |  |  |  | 134 | 135 | 142 | 147 | 240.896 | 430.592 |  |  |  |  | 25 | User Bit Rate - bits/s 7: 4450.0531; User Bit Rate - bits/s 8: 2489.5957
|  | 223 | 198 |  |  |  |  | 135 | 136 | 143 | 148 | 240.896 | 430.592 |  |  |  |  | 25 | User Bit Rate - bits/s 7: 4483.2625; User Bit Rate - bits/s 8: 2508.1748
|  | 228 | 198 |  |  |  |  | 136 | 137 | 144 | 149 | 246.016 | 430.592 |  |  |  |  | 26 | User Bit Rate - bits/s 7: 4422.4766; User Bit Rate - bits/s 8: 2526.7539
|  | 228 | 198 |  |  |  |  | 137 | 138 | 145 | 150 | 246.016 | 430.592 |  |  |  |  | 26 | User Bit Rate - bits/s 7: 4454.9948; User Bit Rate - bits/s 8: 2545.3329
|  | 228 | 203 |  |  |  |  | 138 | 139 | 146 | 151 | 246.016 | 440.832 |  |  |  |  | 26 | User Bit Rate - bits/s 7: 4487.513; User Bit Rate - bits/s 8: 2504.3554
|  | 228 | 203 |  |  |  |  | 139 | 140 | 147 | 152 | 246.016 | 440.832 |  |  |  |  | 26 | User Bit Rate - bits/s 7: 4520.0312; User Bit Rate - bits/s 8: 2522.5029
|  | 233 | 203 |  |  |  |  | 140 | 141 | 148 | 153 | 251.136 | 440.832 |  |  |  |  | 26 | User Bit Rate - bits/s 7: 4459.735; User Bit Rate - bits/s 8: 2540.6504
|  | 233 | 203 |  |  |  |  | 141 | 142 | 149 | 154 | 251.136 | 440.832 |  |  |  |  | 26 | User Bit Rate - bits/s 7: 4491.5902; User Bit Rate - bits/s 8: 2558.7979
|  | 233 | 208 |  |  |  |  | 142 | 143 | 150 | 155 | 251.136 | 451.072 |  |  |  |  | 27 | User Bit Rate - bits/s 7: 4523.4455; User Bit Rate - bits/s 8: 2518.4449
|  | 238 | 208 |  |  |  |  | 143 | 144 | 151 | 156 | 256.256 | 451.072 |  |  |  |  | 27 | User Bit Rate - bits/s 7: 4464.2857; User Bit Rate - bits/s 8: 2536.1805
|  | 238 | 208 |  |  |  |  | 144 | 145 | 152 | 157 | 256.256 | 451.072 |  |  |  |  | 27 | User Bit Rate - bits/s 7: 4495.5045; User Bit Rate - bits/s 8: 2553.916
|  | 238 | 208 |  |  |  |  | 145 | 146 | 153 | 158 | 256.256 | 451.072 |  |  |  |  | 27 | User Bit Rate - bits/s 7: 4526.7233; User Bit Rate - bits/s 8: 2571.6515
|  | 238 | 213 |  |  |  |  | 146 | 147 | 154 | 159 | 256.256 | 461.312 |  |  |  |  | 27 | User Bit Rate - bits/s 7: 4557.9421; User Bit Rate - bits/s 8: 2531.909
|  | 243 | 213 |  |  |  |  | 147 | 148 | 155 | 160 | 261.376 | 461.312 |  |  |  |  | 27 | User Bit Rate - bits/s 7: 4499.2654; User Bit Rate - bits/s 8: 2549.2508
|  | 243 | 213 |  |  |  |  | 148 | 149 | 156 | 161 | 261.376 | 461.312 |  |  |  |  | 28 | User Bit Rate - bits/s 7: 4529.8727; User Bit Rate - bits/s 8: 2566.5927
|  | 243 | 213 |  |  |  |  | 149 | 150 | 157 | 162 | 261.376 | 461.312 |  |  |  |  | 28 | User Bit Rate - bits/s 7: 4560.4799; User Bit Rate - bits/s 8: 2583.9345
|  | 248 | 218 |  |  |  |  | 150 | 151 | 158 | 163 | 266.496 | 471.552 |  |  |  |  | 28 | User Bit Rate - bits/s 7: 4502.8818; User Bit Rate - bits/s 8: 2544.7883
|  | 248 | 218 |  |  |  |  | 151 | 152 | 159 | 164 | 266.496 | 471.552 |  |  |  |  | 28 | User Bit Rate - bits/s 7: 4532.9011; User Bit Rate - bits/s 8: 2561.7535
|  | 248 | 218 |  |  |  |  | 152 | 153 | 160 | 165 | 266.496 | 471.552 |  |  |  |  | 28 | User Bit Rate - bits/s 7: 4562.9203; User Bit Rate - bits/s 8: 2578.7188
|  | 248 | 218 |  |  |  |  | 153 | 154 | 161 | 166 | 266.496 | 471.552 |  |  |  |  | 28 | User Bit Rate - bits/s 7: 4592.9395; User Bit Rate - bits/s 8: 2595.684
|  | 253 | 223 |  |  |  |  | 154 | 155 | 162 | 167 | 271.616 | 481.792 |  |  |  |  | 28 | User Bit Rate - bits/s 7: 4535.8153; User Bit Rate - bits/s 8: 2557.1201
|  | 253 | 223 |  |  |  |  | 155 | 156 | 163 | 168 | 271.616 | 481.792 |  |  |  |  | 29 | User Bit Rate - bits/s 7: 4565.2686; User Bit Rate - bits/s 8: 2573.7248
|  | 253 | 223 |  |  |  |  | 156 | 157 | 164 | 169 | 271.616 | 481.792 |  |  |  |  | 29 | User Bit Rate - bits/s 7: 4594.722; User Bit Rate - bits/s 8: 2590.3294
|  | 258 | 223 |  |  |  |  | 157 | 158 | 165 | 170 | 276.736 | 481.792 |  |  |  |  | 29 | User Bit Rate - bits/s 7: 4538.6216; User Bit Rate - bits/s 8: 2606.9341
|  | 258 | 228 |  |  |  |  | 158 | 159 | 166 | 171 | 276.736 | 492.032 |  |  |  |  | 29 | User Bit Rate - bits/s 7: 4567.5301; User Bit Rate - bits/s 8: 2568.9386
|  | 258 | 228 |  |  |  |  | 159 | 160 | 167 | 172 | 276.736 | 492.032 |  |  |  |  | 29 | User Bit Rate - bits/s 7: 4596.4385; User Bit Rate - bits/s 8: 2585.1977
|  | 258 | 228 |  |  |  |  | 160 | 161 | 168 | 173 | 276.736 | 492.032 |  |  |  |  | 29 | User Bit Rate - bits/s 7: 4625.3469; User Bit Rate - bits/s 8: 2601.4568
|  | 263 | 228 |  |  |  |  | 161 | 162 | 169 | 174 | 281.856 | 492.032 |  |  |  |  | 30 | User Bit Rate - bits/s 7: 4569.7094; User Bit Rate - bits/s 8: 2617.7159
|  | 263 | 233 |  |  |  |  | 162 | 163 | 170 | 175 | 281.856 | 502.272 |  |  |  |  | 30 | User Bit Rate - bits/s 7: 4598.0926; User Bit Rate - bits/s 8: 2580.2752
|  | 263 | 233 |  |  |  |  | 163 | 164 | 171 | 176 | 281.856 | 502.272 |  |  |  |  | 30 | User Bit Rate - bits/s 7: 4626.4759; User Bit Rate - bits/s 8: 2596.2029
|  | 268 | 233 |  |  |  |  | 164 | 165 | 172 | 177 | 286.976 | 502.272 |  |  |  |  | 30 | User Bit Rate - bits/s 7: 4571.8109; User Bit Rate - bits/s 8: 2612.1305
|  | 268 | 233 |  |  |  |  | 165 | 166 | 173 | 178 | 286.976 | 502.272 |  |  |  |  | 30 | User Bit Rate - bits/s 7: 4599.6878; User Bit Rate - bits/s 8: 2628.0581
|  | 268 | 238 |  |  |  |  | 166 | 167 | 174 | 179 | 286.976 | 512.512 |  |  |  |  | 30 | User Bit Rate - bits/s 7: 4627.5647; User Bit Rate - bits/s 8: 2591.1588
|  | 268 | 238 |  |  |  |  | 167 | 168 | 175 | 180 | 286.976 | 512.512 |  |  |  |  | 31 | User Bit Rate - bits/s 7: 4655.4416; User Bit Rate - bits/s 8: 2606.7682
|  | 273 | 238 |  |  |  |  | 168 | 169 | 176 | 181 | 292.096 | 512.512 |  |  |  |  | 31 | User Bit Rate - bits/s 7: 4601.227; User Bit Rate - bits/s 8: 2622.3776
|  | 273 | 238 |  |  |  |  | 169 | 170 | 177 | 182 | 292.096 | 512.512 |  |  |  |  | 31 | User Bit Rate - bits/s 7: 4628.6152; User Bit Rate - bits/s 8: 2637.987
|  | 273 | 243 |  |  |  |  | 170 | 171 | 178 | 183 | 292.096 | 522.752 |  |  |  |  | 31 | User Bit Rate - bits/s 7: 4656.0035; User Bit Rate - bits/s 8: 2601.6161
|  | 278 | 243 |  |  |  |  | 171 | 172 | 179 | 184 | 297.216 | 522.752 |  |  |  |  | 31 | User Bit Rate - bits/s 7: 4602.7132; User Bit Rate - bits/s 8: 2616.9197
|  | 278 | 243 |  |  |  |  | 172 | 173 | 180 | 185 | 297.216 | 522.752 |  |  |  |  | 31 | User Bit Rate - bits/s 7: 4629.6296; User Bit Rate - bits/s 8: 2632.2233
|  | 278 | 243 |  |  |  |  | 173 | 174 | 181 | 186 | 297.216 | 522.752 |  |  |  |  | 32 | User Bit Rate - bits/s 7: 4656.5461; User Bit Rate - bits/s 8: 2647.5269
|  | 278 | 248 |  |  |  |  | 174 | 175 | 182 | 187 | 297.216 | 532.992 |  |  |  |  | 32 | User Bit Rate - bits/s 7: 4683.4625; User Bit Rate - bits/s 8: 2611.6715
|  | 283 | 248 |  |  |  |  | 175 | 176 | 183 | 188 | 302.336 | 532.992 |  |  |  |  | 32 | User Bit Rate - bits/s 7: 4630.6097; User Bit Rate - bits/s 8: 2626.6811
|  | 283 | 248 |  |  |  |  | 176 | 177 | 184 | 189 | 302.336 | 532.992 |  |  |  |  | 32 | User Bit Rate - bits/s 7: 4657.0703; User Bit Rate - bits/s 8: 2641.6907
|  | 283 | 248 |  |  |  |  | 177 | 178 | 185 | 190 | 302.336 | 532.992 |  |  |  |  | 32 | User Bit Rate - bits/s 7: 4683.5309; User Bit Rate - bits/s 8: 2656.7003
|  | 288 | 253 |  |  |  |  | 178 | 179 | 186 | 191 | 307.456 | 543.232 |  |  |  |  | 32 | User Bit Rate - bits/s 7: 4631.557; User Bit Rate - bits/s 8: 2621.3478
|  | 288 | 253 |  |  |  |  | 179 | 180 | 187 | 192 | 307.456 | 543.232 |  |  |  |  | 32 | User Bit Rate - bits/s 7: 4657.577; User Bit Rate - bits/s 8: 2636.0745
|  | 288 | 253 |  |  |  |  | 180 | 181 | 188 | 193 | 307.456 | 543.232 |  |  |  |  | 33 | User Bit Rate - bits/s 7: 4683.597; User Bit Rate - bits/s 8: 2650.8011
|  | 288 | 253 |  |  |  |  | 181 | 182 | 189 | 194 | 307.456 | 543.232 |  |  |  |  | 33 | User Bit Rate - bits/s 7: 4709.617; User Bit Rate - bits/s 8: 2665.5278
|  | 293 | 258 |  |  |  |  | 182 | 183 | 190 | 195 | 312.576 | 553.472 |  |  |  |  | 33 | User Bit Rate - bits/s 7: 4658.0672; User Bit Rate - bits/s 8: 2630.666
|  | 293 | 258 |  |  |  |  | 183 | 184 | 191 | 196 | 312.576 | 553.472 |  |  |  |  | 33 | User Bit Rate - bits/s 7: 4683.6609; User Bit Rate - bits/s 8: 2645.1203
|  | 293 | 258 |  |  |  |  | 184 | 185 | 192 | 197 | 312.576 | 553.472 |  |  |  |  | 33 | User Bit Rate - bits/s 7: 4709.2547; User Bit Rate - bits/s 8: 2659.5745
|  | 298 | 258 |  |  |  |  | 185 | 186 | 193 | 198 | 317.696 | 553.472 |  |  |  |  | 33 | User Bit Rate - bits/s 7: 4658.5415; User Bit Rate - bits/s 8: 2674.0287
|  | 298 | 263 |  |  |  |  | 186 | 187 | 194 | 199 | 317.696 | 563.712 |  |  |  |  | 34 | User Bit Rate - bits/s 7: 4683.7228; User Bit Rate - bits/s 8: 2639.6458
|  | 298 | 263 |  |  |  |  | 187 | 188 | 195 | 200 | 317.696 | 563.712 |  |  |  |  | 34 | User Bit Rate - bits/s 7: 4708.9041; User Bit Rate - bits/s 8: 2653.8374
|  | 298 | 263 |  |  |  |  | 188 | 189 | 196 | 201 | 317.696 | 563.712 |  |  |  |  | 34 | User Bit Rate - bits/s 7: 4734.0854; User Bit Rate - bits/s 8: 2668.0291
|  | 303 | 263 |  |  |  |  | 189 | 190 | 197 | 202 | 322.816 | 563.712 |  |  |  |  | 34 | User Bit Rate - bits/s 7: 4683.7827; User Bit Rate - bits/s 8: 2682.2207
|  | 303 | 268 |  |  |  |  | 190 | 191 | 198 | 203 | 322.816 | 573.952 |  |  |  |  | 34 | User Bit Rate - bits/s 7: 4708.5646; User Bit Rate - bits/s 8: 2648.3051
|  | 303 | 268 |  |  |  |  | 191 | 192 | 199 | 204 | 322.816 | 573.952 |  |  |  |  | 34 | User Bit Rate - bits/s 7: 4733.3466; User Bit Rate - bits/s 8: 2662.2435
|  | 308 | 268 |  |  |  |  | 192 | 193 | 200 | 205 | 327.936 | 573.952 |  |  |  |  | 35 | User Bit Rate - bits/s 7: 4683.8407; User Bit Rate - bits/s 8: 2676.182
|  | 308 | 268 |  |  |  |  | 193 | 194 | 201 | 206 | 327.936 | 573.952 |  |  |  |  | 35 | User Bit Rate - bits/s 7: 4708.2358; User Bit Rate - bits/s 8: 2690.1204
|  | 308 | 273 |  |  |  |  | 194 | 195 | 202 | 207 | 327.936 | 584.192 |  |  |  |  | 35 | User Bit Rate - bits/s 7: 4732.6308; User Bit Rate - bits/s 8: 2656.6608
|  | 308 | 273 |  |  |  |  | 195 | 196 | 203 | 208 | 327.936 | 584.192 |  |  |  |  | 35 | User Bit Rate - bits/s 7: 4757.0258; User Bit Rate - bits/s 8: 2670.355
|  | 313 | 273 |  |  |  |  | 196 | 197 | 204 | 209 | 333.056 | 584.192 |  |  |  |  | 35 | User Bit Rate - bits/s 7: 4707.917; User Bit Rate - bits/s 8: 2684.0491
|  | 313 | 273 |  |  |  |  | 197 | 198 | 205 | 210 | 333.056 | 584.192 |  |  |  |  | 35 | User Bit Rate - bits/s 7: 4731.937; User Bit Rate - bits/s 8: 2697.7432
|  | 313 | 278 |  |  |  |  | 198 | 199 | 206 | 211 | 333.056 | 594.432 |  |  |  |  | 36 | User Bit Rate - bits/s 7: 4755.957; User Bit Rate - bits/s 8: 2664.7287
|  | 318 | 278 |  |  |  |  | 199 | 200 | 207 | 212 | 338.176 | 594.432 |  |  |  |  | 36 | User Bit Rate - bits/s 7: 4707.6079; User Bit Rate - bits/s 8: 2678.1869
|  | 318 | 278 |  |  |  |  | 200 | 201 | 208 | 213 | 338.176 | 594.432 |  |  |  |  | 36 | User Bit Rate - bits/s 7: 4731.2642; User Bit Rate - bits/s 8: 2691.6451
|  | 318 | 278 |  |  |  |  | 201 | 202 | 209 | 214 | 338.176 | 594.432 |  |  |  |  | 36 | User Bit Rate - bits/s 7: 4754.9205; User Bit Rate - bits/s 8: 2705.1034
|  | 318 | 283 |  |  |  |  | 202 | 203 | 210 | 215 | 338.176 | 604.672 |  |  |  |  | 36 | User Bit Rate - bits/s 7: 4778.5768; User Bit Rate - bits/s 8: 2672.5233
|  | 323 | 283 |  |  |  |  | 203 | 204 | 211 | 216 | 343.296 | 604.672 |  |  |  |  | 36 | User Bit Rate - bits/s 7: 4730.6115; User Bit Rate - bits/s 8: 2685.7536
|  | 323 | 283 |  |  |  |  | 204 | 205 | 212 | 217 | 343.296 | 604.672 |  |  |  |  | 36 | User Bit Rate - bits/s 7: 4753.915; User Bit Rate - bits/s 8: 2698.9839
|  | 323 | 283 |  |  |  |  | 205 | 206 | 213 | 218 | 343.296 | 604.672 |  |  |  |  | 37 | User Bit Rate - bits/s 7: 4777.2185; User Bit Rate - bits/s 8: 2712.2142
|  | 328 | 288 |  |  |  |  | 206 | 207 | 214 | 219 | 348.416 | 614.912 |  |  |  |  | 37 | User Bit Rate - bits/s 7: 4729.978; User Bit Rate - bits/s 8: 2680.0583
|  | 328 | 288 |  |  |  |  | 207 | 208 | 215 | 220 | 348.416 | 614.912 |  |  |  |  | 37 | User Bit Rate - bits/s 7: 4752.939; User Bit Rate - bits/s 8: 2693.0683
|  | 328 | 288 |  |  |  |  | 208 | 209 | 216 | 221 | 348.416 | 614.912 |  |  |  |  | 37 | User Bit Rate - bits/s 7: 4775.9001; User Bit Rate - bits/s 8: 2706.0783
|  | 328 | 288 |  |  |  |  | 209 | 210 | 217 | 222 | 348.416 | 614.912 |  |  |  |  | 37 | User Bit Rate - bits/s 7: 4798.8611; User Bit Rate - bits/s 8: 2719.0883
|  | 333 | 293 |  |  |  |  | 210 | 211 | 218 | 223 | 353.536 | 625.152 |  |  |  |  | 37 | User Bit Rate - bits/s 7: 4751.9913; User Bit Rate - bits/s 8: 2687.3464
|  | 333 | 293 |  |  |  |  | 211 | 212 | 219 | 224 | 353.536 | 625.152 |  |  |  |  | 38 | User Bit Rate - bits/s 7: 4774.6198; User Bit Rate - bits/s 8: 2700.1433
|  | 333 | 293 |  |  |  |  | 212 | 213 | 220 | 225 | 353.536 | 625.152 |  |  |  |  | 38 | User Bit Rate - bits/s 7: 4797.2484; User Bit Rate - bits/s 8: 2712.9402
|  | 338 | 293 |  |  |  |  | 213 | 214 | 221 | 226 | 358.656 | 625.152 |  |  |  |  | 38 | User Bit Rate - bits/s 7: 4751.0707; User Bit Rate - bits/s 8: 2725.7371
|  | 338 | 298 |  |  |  |  | 214 | 215 | 222 | 227 | 358.656 | 635.392 |  |  |  |  | 38 | User Bit Rate - bits/s 7: 4773.3762; User Bit Rate - bits/s 8: 2694.3997
|  | 338 | 298 |  |  |  |  | 215 | 216 | 223 | 228 | 358.656 | 635.392 |  |  |  |  | 38 | User Bit Rate - bits/s 7: 4795.6817; User Bit Rate - bits/s 8: 2706.9903
|  | 338 | 298 |  |  |  |  | 216 | 217 | 224 | 229 | 358.656 | 635.392 |  |  |  |  | 38 | User Bit Rate - bits/s 7: 4817.9872; User Bit Rate - bits/s 8: 2719.581
|  | 343 | 298 |  |  |  |  | 217 | 218 | 225 | 230 | 363.776 | 635.392 |  |  |  |  | 39 | User Bit Rate - bits/s 7: 4772.1675; User Bit Rate - bits/s 8: 2732.1716
|  | 343 | 303 |  |  |  |  | 218 | 219 | 226 | 231 | 363.776 | 645.632 |  |  |  |  | 39 | User Bit Rate - bits/s 7: 4794.159; User Bit Rate - bits/s 8: 2701.2292
|  | 343 | 303 |  |  |  |  | 219 | 220 | 227 | 232 | 363.776 | 645.632 |  |  |  |  | 39 | User Bit Rate - bits/s 7: 4816.1506; User Bit Rate - bits/s 8: 2713.6201
|  | 348 | 303 |  |  |  |  | 220 | 221 | 228 | 233 | 368.896 | 645.632 |  |  |  |  | 39 | User Bit Rate - bits/s 7: 4770.9924; User Bit Rate - bits/s 8: 2726.0111
|  | 348 | 303 |  |  |  |  | 221 | 222 | 229 | 234 | 368.896 | 645.632 |  |  |  |  | 39 | User Bit Rate - bits/s 7: 4792.6787; User Bit Rate - bits/s 8: 2738.4021
|  | 348 | 308 |  |  |  |  | 222 | 223 | 230 | 235 | 368.896 | 655.872 |  |  |  |  | 39 | User Bit Rate - bits/s 7: 4814.365; User Bit Rate - bits/s 8: 2707.8454
|  | 348 | 308 |  |  |  |  | 223 | 224 | 231 | 236 | 368.896 | 655.872 |  |  |  |  | 40 | User Bit Rate - bits/s 7: 4836.0514; User Bit Rate - bits/s 8: 2720.0429
|  | 353 | 308 |  |  |  |  | 224 | 225 | 232 | 237 | 374.016 | 655.872 |  |  |  |  | 40 | User Bit Rate - bits/s 7: 4791.2389; User Bit Rate - bits/s 8: 2732.2404
|  | 353 | 308 |  |  |  |  | 225 | 226 | 233 | 238 | 374.016 | 655.872 |  |  |  |  | 40 | User Bit Rate - bits/s 7: 4812.6283; User Bit Rate - bits/s 8: 2744.4379
|  | 353 | 313 |  |  |  |  | 226 | 227 | 234 | 239 | 374.016 | 666.112 |  |  |  |  | 40 | User Bit Rate - bits/s 7: 4834.0178; User Bit Rate - bits/s 8: 2714.2583
|  | 358 | 313 |  |  |  |  | 227 | 228 | 235 | 240 | 379.136 | 666.112 |  |  |  |  | 40 | User Bit Rate - bits/s 7: 4789.8379; User Bit Rate - bits/s 8: 2726.2683
|  | 358 | 313 |  |  |  |  | 228 | 229 | 236 | 241 | 379.136 | 666.112 |  |  |  |  | 40 | User Bit Rate - bits/s 7: 4810.9386; User Bit Rate - bits/s 8: 2738.2782
|  | 358 | 313 |  |  |  |  | 229 | 230 | 237 | 242 | 379.136 | 666.112 |  |  |  |  | 40 | User Bit Rate - bits/s 7: 4832.0392; User Bit Rate - bits/s 8: 2750.2882
|  | 358 | 318 |  |  |  |  | 230 | 231 | 238 | 243 | 379.136 | 676.352 |  |  |  |  | 41 | User Bit Rate - bits/s 7: 4853.1398; User Bit Rate - bits/s 8: 2720.4769
|  | 363 | 318 |  |  |  |  | 231 | 232 | 239 | 244 | 384.256 | 676.352 |  |  |  |  | 41 | User Bit Rate - bits/s 7: 4809.2938; User Bit Rate - bits/s 8: 2732.3051
|  | 363 | 318 |  |  |  |  | 232 | 233 | 240 | 245 | 384.256 | 676.352 |  |  |  |  | 41 | User Bit Rate - bits/s 7: 4830.1133; User Bit Rate - bits/s 8: 2744.1332
|  | 363 | 318 |  |  |  |  | 233 | 234 | 241 | 246 | 384.256 | 676.352 |  |  |  |  | 41 | User Bit Rate - bits/s 7: 4850.9327; User Bit Rate - bits/s 8: 2755.9614
|  | 368 | 323 |  |  |  |  | 234 | 235 | 242 | 247 | 389.376 | 686.592 |  |  |  |  | 41 | User Bit Rate - bits/s 7: 4807.6923; User Bit Rate - bits/s 8: 2726.5101
|  | 368 | 323 |  |  |  |  | 235 | 236 | 243 | 248 | 389.376 | 686.592 |  |  |  |  | 41 | User Bit Rate - bits/s 7: 4828.238; User Bit Rate - bits/s 8: 2738.1618
|  | 368 | 323 |  |  |  |  | 236 | 237 | 244 | 249 | 389.376 | 686.592 |  |  |  |  | 42 | User Bit Rate - bits/s 7: 4848.7837; User Bit Rate - bits/s 8: 2749.8136
|  | 368 | 323 |  |  |  |  | 237 | 238 | 245 | 250 | 389.376 | 686.592 |  |  |  |  | 42 | User Bit Rate - bits/s 7: 4869.3294; User Bit Rate - bits/s 8: 2761.4653
|  | 373 | 328 |  |  |  |  | 238 | 239 | 246 | 251 | 394.496 | 696.832 |  |  |  |  | 42 | User Bit Rate - bits/s 7: 4826.4114; User Bit Rate - bits/s 8: 2732.3659
|  | 373 | 328 |  |  |  |  | 239 | 240 | 247 | 252 | 394.496 | 696.832 |  |  |  |  | 42 | User Bit Rate - bits/s 7: 4846.6905; User Bit Rate - bits/s 8: 2743.8464
|  | 373 | 328 |  |  |  |  | 240 | 241 | 248 | 253 | 394.496 | 696.832 |  |  |  |  | 42 | User Bit Rate - bits/s 7: 4866.9695; User Bit Rate - bits/s 8: 2755.327
|  | 378 | 328 |  |  |  |  | 241 | 242 | 249 | 254 | 399.616 | 696.832 |  |  |  |  | 42 | User Bit Rate - bits/s 7: 4824.6316; User Bit Rate - bits/s 8: 2766.8075
|  | 378 | 333 |  |  |  |  | 242 | 243 | 250 | 255 | 399.616 | 707.072 |  |  |  |  | 43 | User Bit Rate - bits/s 7: 4844.6509; User Bit Rate - bits/s 8: 2738.0521
[8 empty] | 243 | 244 | 251 | 256 | [6 empty] | 43
if experiment in [0,1,4]:
minsensi = sensi[5,2]
# 5th row is SF12, 2nd column is BW125
if experiment == 4:
packet_len = 20 (in bytes)
cr = 1

## Experiments HATA too far
theroy, lambda=0.01
| Packet - #Symbols w/o preamble |  | 45 | [8 empty] | SF THEORY | LAMBDA THEORY
| Npayload - #Symbols |  | 20 | [8 empty] | 12 | 0.01
| Lambda Chosen |  | 0.01
Probability of success = exp(-2(N-1)*lambda*Tf)
#Users \ SF | 7 | 8 | 9 | 10 | 11 | 12 |  | mode 4 lorawan | lambda=0.05 |  |  | lambda=0.01 |  |  | lambda=0.001
0 | 1.0007 | 1.0013 | 1.0027 | 1.0054 | 1.0108 | 1.0217 | Theroy |  | 1.27% | %time |  | 0.254% | %time |  | 0.0254% | %time
1 | 1 | 1 | 1 | 1 | 1 | 1 | 1 | 1 | 1 | 1 | 1 | 1 |  | 1 | 1
2 | 0.99933 | 0.99866 | 0.99732 | 0.99465 | 0.98933 | 0.97877 | 0.97158 | 2 | 1 | 1 | 1 | 1 |  | 1 | 1
3 | 0.99866 | 0.99732 | 0.99465 | 0.98933 | 0.97877 | 0.95798 | 0.94396 | 3 | 0.91909 | 0.91722 | 0.91816 | 1 |  | 1 | 1
4 | 0.99799 | 0.99598 | 0.99198 | 0.98403 | 0.96832 | 0.93764 | 0.91713 | 4 | 0.93796 | 0.83063 | 0.8843 | 0.99118 |  | 0.99118 | 1
5 | 0.99732 | 0.99465 | 0.98933 | 0.97877 | 0.95798 | 0.91773 | 0.89106 | 5 | 0.95 | 0.591 | 0.7705 | 0.97078 |  | 0.97078 | 0.99626
6 | 0.99665 | 0.99332 | 0.98668 | 0.97353 | 0.94776 | 0.89824 | 0.86573 | 6 | 0.96017 | 0.9594 | 0.95979 | 0.99111 |  | 0.99111 | 0.99653
7 | 0.99598 | 0.99198 | 0.98403 | 0.96832 | 0.93764 | 0.87917 | 0.84112 | 7 | 0.90411 | 0.70824 | 0.80617 | 0.97524 |  | 0.97524 | 1
8 | 0.99532 | 0.99065 | 0.9814 | 0.96314 | 0.92763 | 0.8605 | 0.81722 | 8 | 1 | 0.97004 | 0.98502 | 0.96453 |  | 0.96453 | 0.99527
9 | 0.99465 | 0.98933 | 0.97877 | 0.95798 | 0.91773 | 0.84223 | 0.79399 | 9 | 0.58052 | 0.7766 | 0.67856 | 0.96509 |  | 0.96509 | 0.99541
10 | 0.99398 | 0.988 | 0.97614 | 0.95286 | 0.90793 | 0.82434 | 0.77142 | 10 | 0.79581 | 0.87067 | 0.83324 | 0.96853 |  | 0.96853 | 0.9939
11 | 0.99332 | 0.98668 | 0.97353 | 0.94776 | 0.89824 | 0.80684 | 0.74949 | 11 | 0.81857 | 0.66145 | 0.74001 | 0.87922 |  | 0.87922 | 1
12 | 0.99265 | 0.98535 | 0.97092 | 0.94268 | 0.88865 | 0.78971 | 0.72819 | 12 | 0.76239 | 0.67915 | 0.72077 | 0.8636 |  | 0.8636 | 0.99005
13 | 0.99198 | 0.98403 | 0.96832 | 0.93764 | 0.87917 | 0.77294 | 0.70749 | 13 | 0.70922 | 0.5538 | 0.63151 | 0.9206 |  | 0.9206 | 0.99688
14 | 0.99132 | 0.98271 | 0.96572 | 0.93262 | 0.86978 | 0.75653 | 0.68738 | 14 | 0.5051 | 0.34615 | 0.42563 | 0.82102 |  | 0.82102 | 1
15 | 0.99065 | 0.9814 | 0.96314 | 0.92763 | 0.8605 | 0.74046 | 0.66784 | 15 | 0.74743 | 0.61419 | 0.68081 | 0.85736 |  | 0.85736 | 0.98778
16 | 0.98999 | 0.98008 | 0.96056 | 0.92267 | 0.85132 | 0.72474 | 0.64886 | 16 | 0.63926 | 0.82342 | 0.73134 | 0.89465 |  | 0.89465 | 0.98745
17 | 0.98933 | 0.97877 | 0.95798 | 0.91773 | 0.84223 | 0.70935 | 0.63042 | 17 | 0.52497 | 0.46112 | 0.49305 | 0.87868 |  | 0.87868 | 0.9831
18 | 0.98866 | 0.97745 | 0.95542 | 0.91282 | 0.83324 | 0.69429 | 0.6125 | 18 | 0.73097 | 0.7337 | 0.73234 | 0.85521 |  | 0.85521 | 0.98387
19 | 0.988 | 0.97614 | 0.95286 | 0.90793 | 0.82434 | 0.67954 | 0.59509 | 19 | 0.63572 | 0.52073 | 0.57823 | 0.93211 |  | 0.93211 | 0.97857
20 | 0.98734 | 0.97483 | 0.9503 | 0.90308 | 0.81554 | 0.66511 | 0.57817 | 20 | 0.42891 | 0.4851 | 0.457 | 0.91225 |  | 0.91225 | 0.97079
21 | 0.98668 | 0.97353 | 0.94776 | 0.89824 | 0.80684 | 0.65099 | 0.56174 | 21 | 0.45439 | 0.62062 | 0.5375 | 0.91804 |  | 0.91804 | 0.96353
22 | 0.98601 | 0.97222 | 0.94522 | 0.89344 | 0.79823 | 0.63717 | 0.54577 | 22 | 0.68427 | 0.43008 | 0.55718 | 0.79473 |  | 0.79473 | 0.98435
23 | 0.98535 | 0.97092 | 0.94268 | 0.88865 | 0.78971 | 0.62364 | 0.53026 | 23 | 0.60224 | 0.69709 | 0.64967 | 0.84591 |  | 0.84591 | 0.98263
24 | 0.98469 | 0.96962 | 0.94016 | 0.8839 | 0.78128 | 0.61039 | 0.51519 | 24 | 0.52245 | 0.71334 | 0.6179 | 0.81073 |  | 0.81073 | 0.98517
25 | 0.98403 | 0.96832 | 0.93764 | 0.87917 | 0.77294 | 0.59743 | 0.50054 | 25 | 0.49336 | 0.44936 | 0.47136 | 0.85875 |  | 0.85875 | 0.98548
26 | 0.98337 | 0.96702 | 0.93513 | 0.87446 | 0.76469 | 0.58475 | 0.48632 | 26 | 0.60547 | 0.38779 | 0.49663 | 0.72682 |  | 0.72682 | 0.97495
27 | 0.98271 | 0.96572 | 0.93262 | 0.86978 | 0.75653 | 0.57233 | 0.47249 | 27 | 0.57755 | 0.53262 | 0.55509 | 0.77874 |  | 0.77874 | 0.98413
28 | 0.98205 | 0.96443 | 0.93012 | 0.86513 | 0.74845 | 0.56018 | 0.45906 | 28 | 0.47042 | 0.67731 | 0.57386 | 0.85593 |  | 0.85593 | 0.97989
29 | 0.9814 | 0.96314 | 0.92763 | 0.8605 | 0.74046 | 0.54828 | 0.44601 | 29 | 0.60545 | 0.64624 | 0.62584 | 0.82365 |  | 0.82365 | 0.97448
30 | 0.98074 | 0.96185 | 0.92515 | 0.8559 | 0.73256 | 0.53664 | 0.43334 | 30 | 0.42766 | 0.42462 | 0.42614 | 0.82026 |  | 0.82026 | 0.97131
31 | 0.98008 | 0.96056 | 0.92267 | 0.85132 | 0.72474 | 0.52524 | 0.42102 | 31 | 0.51876 | 0.52134 | 0.52005 | 0.83215 |  | 0.83215 | 0.9775
32 | 0.97942 | 0.95927 | 0.9202 | 0.84676 | 0.717 | 0.51409 | 0.40905 | 32 | 0.39507 | 0.46155 | 0.42831 | 0.70636 |  | 0.70636 | 0.96247
33 | 0.97877 | 0.95798 | 0.91773 | 0.84223 | 0.70935 | 0.50317 | 0.39743 | 33 | 0.3429 | 0.47945 | 0.41118 | 0.82285 |  | 0.82285 | 0.97495
34 | 0.97811 | 0.9567 | 0.91527 | 0.83772 | 0.70178 | 0.49249 | 0.38613 | 34 | 0.39693 | 0.4293 | 0.41311 | 0.88223 |  | 0.88223 | 0.97212
35 | 0.97745 | 0.95542 | 0.91282 | 0.83324 | 0.69429 | 0.48203 | 0.37515 | 35 | 0.477 | 0.47757 | 0.47728 | 0.83385 |  | 0.83385 | 0.9695
36 | 0.9768 | 0.95413 | 0.91037 | 0.82878 | 0.68687 | 0.4718 | 0.36449 | 36 | 0.52376 | 0.55834 | 0.54105 | 0.87332 |  | 0.87332 | 0.97981
37 | 0.97614 | 0.95286 | 0.90793 | 0.82434 | 0.67954 | 0.46178 | 0.35413 | 37 | 0.47283 | 0.47127 | 0.47205 | 0.80469 |  | 0.80469 | 0.95765
38 | 0.97549 | 0.95158 | 0.9055 | 0.81993 | 0.67229 | 0.45197 | 0.34406 | 38 | 0.37188 | 0.63877 | 0.50532 | 0.64865 |  | 0.64865 | 0.9634
39 | 0.97483 | 0.9503 | 0.90308 | 0.81554 | 0.66511 | 0.44238 | 0.33428 | 39 | 0.53103 | 0.53055 | 0.53079 | 0.7403 |  | 0.7403 | 0.97328
40 | 0.97418 | 0.94903 | 0.90066 | 0.81118 | 0.65801 | 0.43298 | 0.32478 | 40 | 0.54305 | 0.5453 | 0.54417 | 0.70971 |  | 0.70971 | 0.96159
41 | 0.97353 | 0.94776 | 0.89824 | 0.80684 | 0.65099 | 0.42379 | 0.31555 | 41 | 0.3884 | 0.39249 | 0.39045 | 0.71205 |  | 0.71205 | 0.95406
42 | 0.97288 | 0.94649 | 0.89584 | 0.80252 | 0.64404 | 0.41479 | 0.30658 | 42 | 0.53868 | 0.45861 | 0.49864 | 0.75799 |  | 0.75799 | 0.96739
43 | 0.97222 | 0.94522 | 0.89344 | 0.79823 | 0.63717 | 0.40598 | 0.29787 | 43 | 0.65487 | 0.3692 | 0.51204 | 0.71361 |  | 0.71361 | 0.97241
44 | 0.97157 | 0.94395 | 0.89104 | 0.79396 | 0.63037 | 0.39736 | 0.2894 | 44 | 0.45904 | 0.55877 | 0.5089 | 0.67656 |  | 0.67656 | 0.98735
45 | 0.97092 | 0.94268 | 0.88865 | 0.78971 | 0.62364 | 0.38892 | 0.28118 | 45 | 0.64262 | 0.51747 | 0.58004 | 0.64617 |  | 0.64617 | 0.95192
46 | 0.97027 | 0.94142 | 0.88627 | 0.78548 | 0.61698 | 0.38066 | 0.27318 | 46 | 0.3883 | 0.52932 | 0.45881 | 0.87104 |  | 0.87104 | 0.95891
47 | 0.96962 | 0.94016 | 0.8839 | 0.78128 | 0.61039 | 0.37258 | 0.26542 | 47 | 0.46766 | 0.46976 | 0.46871 | 0.69469 |  | 0.69469 | 0.97859
48 | 0.96897 | 0.9389 | 0.88153 | 0.7771 | 0.60388 | 0.36467 | 0.25787 | 48 | 0.54661 | 0.59558 | 0.5711 | 0.80412 |  | 0.80412 | 0.9583
49 | 0.96832 | 0.93764 | 0.87917 | 0.77294 | 0.59743 | 0.35693 | 0.25054 | 49 | 0.53374 | 0.29492 | 0.41433 | 0.72589 |  | 0.72589 | 0.95904
50 | 0.96767 | 0.93638 | 0.87681 | 0.7688 | 0.59106 | 0.34935 | 0.24342 | 50 | 0.45726 | 0.58787 | 0.52257 | 0.81084 |  | 0.81084 | 0.96195
51 | 0.96702 | 0.93513 | 0.87446 | 0.76469 | 0.58475 | 0.34193 | 0.2365 | 51 | 0.40634 | 0.36413 | 0.38523 | 0.67064 |  | 0.67064 | 0.96001
52 | 0.96637 | 0.93387 | 0.87212 | 0.7606 | 0.57851 | 0.33467 | 0.22978 | 52 | 0.47926 | 0.47871 | 0.47899 | 0.75726 |  | 0.75726 | 0.97321
53 | 0.96572 | 0.93262 | 0.86978 | 0.75653 | 0.57233 | 0.32756 | 0.22325 | 53 | 0.40776 | 0.4656 | 0.43668 | 0.76683 |  | 0.76683 | 0.9453
54 | 0.96508 | 0.93137 | 0.86745 | 0.75248 | 0.56622 | 0.32061 | 0.2169 | 54 | 0.45758 | 0.34027 | 0.39893 | 0.66799 |  | 0.66799 | 0.96003
55 | 0.96443 | 0.93012 | 0.86513 | 0.74845 | 0.56018 | 0.3138 | 0.21074 | 55 | 0.37179 | 0.54514 | 0.45847 | 0.62448 |  | 0.62448 | 0.96022
56 | 0.96378 | 0.92888 | 0.86281 | 0.74444 | 0.5542 | 0.30714 | 0.20475 | 56 | 0.38168 | 0.42021 | 0.40095 | 0.69838 |  | 0.69838 | 0.96715
57 | 0.96314 | 0.92763 | 0.8605 | 0.74046 | 0.54828 | 0.30061 | 0.19893 | 57 | 0.63904 | 0.44818 | 0.54361 | 0.58403 |  | 0.58403 | 0.94584
58 | 0.96249 | 0.92639 | 0.85819 | 0.7365 | 0.54243 | 0.29423 | 0.19327 | 58 | 0.49521 | 0.45873 | 0.47697 | 0.82684 |  | 0.82684 | 0.95917
59 | 0.96185 | 0.92515 | 0.8559 | 0.73256 | 0.53664 | 0.28798 | 0.18778 | 59 | 0.32599 | 0.48491 | 0.40545 | 0.69832 |  | 0.69832 | 0.94978
60 | 0.9612 | 0.92391 | 0.8536 | 0.72864 | 0.53091 | 0.28187 | 0.18244 | 60 | 0.4413 | 0.60011 | 0.52071 | 0.67182 |  | 0.67182 | 0.9614
61 | 0.96056 | 0.92267 | 0.85132 | 0.72474 | 0.52524 | 0.27588 | 0.17726 | 61 | 0.44913 | 0.43192 | 0.44053 | 0.73677 |  | 0.73677 | 0.95834
62 | 0.95991 | 0.92143 | 0.84903 | 0.72086 | 0.51964 | 0.27002 | 0.17222 | 62 | 0.4268 | 0.39199 | 0.40939 | 0.619 |  | 0.619 | 0.96184
63 | 0.95927 | 0.9202 | 0.84676 | 0.717 | 0.51409 | 0.26429 | 0.16732 | 63 | 0.51751 | 0.55049 | 0.534 | 0.7563 |  | 0.7563 | 0.95194
64 | 0.95862 | 0.91896 | 0.84449 | 0.71316 | 0.5086 | 0.25868 | 0.16257 | 64 | 0.49157 | 0.50853 | 0.50005 | 0.62783 |  | 0.62783 | 0.95857
65 | 0.95798 | 0.91773 | 0.84223 | 0.70935 | 0.50317 | 0.25319 | 0.15795 | 65 | 0.49929 | 0.40522 | 0.45226 | 0.63377 |  | 0.63377 | 0.94947
66 | 0.95734 | 0.9165 | 0.83997 | 0.70555 | 0.4978 | 0.24781 | 0.15346 | 66 | 0.41295 | 0.49104 | 0.45199 | 0.62926 |  | 0.62926 | 0.96319
67 | 0.9567 | 0.91527 | 0.83772 | 0.70178 | 0.49249 | 0.24255 | 0.1491 | 67 | 0.4094 | 0.48419 | 0.44679 | 0.70642 |  | 0.70642 | 0.93962
68 | 0.95606 | 0.91404 | 0.83548 | 0.69802 | 0.48723 | 0.2374 | 0.14486 | 68 | 0.52171 | 0.37036 | 0.44604 | 0.69585 |  | 0.69585 | 0.93875
69 | 0.95542 | 0.91282 | 0.83324 | 0.69429 | 0.48203 | 0.23236 | 0.14074 | 69 | 0.34959 | 0.45323 | 0.40141 | 0.65834 |  | 0.65834 | 0.96802
70 | 0.95477 | 0.9116 | 0.83101 | 0.69057 | 0.47689 | 0.22742 | 0.13674 | 70 | 0.4187 | 0.55067 | 0.48469 | 0.7019 |  | 0.7019 | 0.91868
71 | 0.95413 | 0.91037 | 0.82878 | 0.68687 | 0.4718 | 0.22259 | 0.13285 | 71 | 0.4691 | 0.39718 | 0.43314 | 0.73867 |  | 0.73867 | 0.95106
72 | 0.95349 | 0.90915 | 0.82656 | 0.6832 | 0.46676 | 0.21787 | 0.12908 | 72 | 0.47612 | 0.46252 | 0.46932 | 0.59787 |  | 0.59787 | 0.94949
73 | 0.95286 | 0.90793 | 0.82434 | 0.67954 | 0.46178 | 0.21324 | 0.12541 | 73 | 0.4006 | 0.42685 | 0.41372 | 0.65001 |  | 0.65001 | 0.94673
74 | 0.95222 | 0.90672 | 0.82214 | 0.67591 | 0.45685 | 0.20871 | 0.12184 | 74 | 0.35282 | 0.49197 | 0.42239 | 0.72913 |  | 0.72913 | 0.96275
75 | 0.95158 | 0.9055 | 0.81993 | 0.67229 | 0.45197 | 0.20428 | 0.11838 | 75 | 0.36014 | 0.42938 | 0.39476 | 0.62092 |  | 0.62092 | 0.96768
76 | 0.95094 | 0.90429 | 0.81774 | 0.66869 | 0.44715 | 0.19994 | 0.11502 | 76 | 0.42384 | 0.54433 | 0.48408 | 0.62463 |  | 0.62463 | 0.94142
77 | 0.9503 | 0.90308 | 0.81554 | 0.66511 | 0.44238 | 0.1957 | 0.11175 | 77 | 0.37701 | 0.48298 | 0.42999 | 0.7091 |  | 0.7091 | 0.93864
78 | 0.94967 | 0.90186 | 0.81336 | 0.66155 | 0.43765 | 0.19154 | 0.10857 | 78 | 0.39834 | 0.46294 | 0.43064 | 0.56043 |  | 0.56043 | 0.95045
79 | 0.94903 | 0.90066 | 0.81118 | 0.65801 | 0.43298 | 0.18747 | 0.10548 | 79 | 0.35462 | 0.44584 | 0.40023 | 0.64925 |  | 0.64925 | 0.95403
80 | 0.94839 | 0.89945 | 0.80901 | 0.65449 | 0.42836 | 0.18349 | 0.10249 | 80 | 0.50482 | 0.37472 | 0.43977 | 0.53535 |  | 0.53535 | 0.93671
81 | 0.94776 | 0.89824 | 0.80684 | 0.65099 | 0.42379 | 0.1796 | 0.099573 | 81 | 0.53562 | 0.38389 | 0.45975 | 0.66506 |  | 0.66506 | 0.94316
82 | 0.94712 | 0.89704 | 0.80468 | 0.64751 | 0.41926 | 0.17578 | 0.096742 | 82 | 0.44116 | 0.41515 | 0.42815 | 0.58432 |  | 0.58432 | 0.95817
83 | 0.94649 | 0.89584 | 0.80252 | 0.64404 | 0.41479 | 0.17205 | 0.093993 | 83 | 0.42249 | 0.46063 | 0.44156 | 0.56335 |  | 0.56335 | 0.94828
84 | 0.94585 | 0.89463 | 0.80037 | 0.64059 | 0.41036 | 0.1684 | 0.091321 | 84 | 0.35787 | 0.55188 | 0.45487 | 0.6826 |  | 0.6826 | 0.91969
85 | 0.94522 | 0.89344 | 0.79823 | 0.63717 | 0.40598 | 0.16482 | 0.088725 | 85 | 0.35363 | 0.42513 | 0.38938 | 0.54867 |  | 0.54867 | 0.94629
86 | 0.94458 | 0.89224 | 0.79609 | 0.63376 | 0.40165 | 0.16132 | 0.086203 | 86 | 0.42042 | 0.49104 | 0.45573 | 0.55139 |  | 0.55139 | 0.92215
87 | 0.94395 | 0.89104 | 0.79396 | 0.63037 | 0.39736 | 0.1579 | 0.083753 | 87 | 0.4374 | 0.44908 | 0.44324 | 0.70645 |  | 0.70645 | 0.93367
88 | 0.94332 | 0.88985 | 0.79183 | 0.62699 | 0.39312 | 0.15454 | 0.081372 | 88 | 0.35261 | 0.50288 | 0.42775 | 0.64868 |  | 0.64868 | 0.9064
89 | 0.94268 | 0.88865 | 0.78971 | 0.62364 | 0.38892 | 0.15126 | 0.07906 | 89 | 0.41628 | 0.38308 | 0.39968 | 0.60651 |  | 0.60651 | 0.93509
90 | 0.94205 | 0.88746 | 0.78759 | 0.6203 | 0.38477 | 0.14805 | 0.076812 | 90 | 0.5358 | 0.33306 | 0.43443 | 0.48552 |  | 0.48552 | 0.96016
91 | 0.94142 | 0.88627 | 0.78548 | 0.61698 | 0.38066 | 0.14491 | 0.074629 | 91 | 0.45115 | 0.45191 | 0.45153 | 0.54196 |  | 0.54196 | 0.93796
92 | 0.94079 | 0.88509 | 0.78338 | 0.61368 | 0.3766 | 0.14183 | 0.072508 | 92 | 0.39321 | 0.55659 | 0.4749 | 0.63076 |  | 0.63076 | 0.908
93 | 0.94016 | 0.8839 | 0.78128 | 0.61039 | 0.37258 | 0.13882 | 0.070447 | 93 | 0.36498 | 0.45245 | 0.40872 | 0.54004 |  | 0.54004 | 0.93161
94 | 0.93953 | 0.88271 | 0.77918 | 0.60713 | 0.3686 | 0.13587 | 0.068444 | 94 | 0.41491 | 0.37235 | 0.39363 | 0.55781 |  | 0.55781 | 0.94279
95 | 0.9389 | 0.88153 | 0.7771 | 0.60388 | 0.36467 | 0.13298 | 0.066499 | 95 | 0.43126 | 0.42186 | 0.42656 | 0.52608 |  | 0.52608 | 0.9424
96 | 0.93827 | 0.88035 | 0.77501 | 0.60065 | 0.36078 | 0.13016 | 0.064609 | 96 | 0.49154 | 0.36432 | 0.42793 | 0.51849 |  | 0.51849 | 0.9387
97 | 0.93764 | 0.87917 | 0.77294 | 0.59743 | 0.35693 | 0.1274 | 0.062772 | 97 | 0.54751 | 0.38224 | 0.46487 | 0.5491 |  | 0.5491 | 0.9409
98 | 0.93701 | 0.87799 | 0.77087 | 0.59424 | 0.35312 | 0.12469 | 0.060988 | 98 | 0.43897 | 0.38781 | 0.41339 | 0.6315 |  | 0.6315 | 0.93026
99 | 0.93638 | 0.87681 | 0.7688 | 0.59106 | 0.34935 | 0.12204 | 0.059255 | 99 | 0.3428 | 0.40392 | 0.37336 | 0.57941 |  | 0.57941 | 0.89779
100 | 0.93576 | 0.87564 | 0.76674 | 0.58789 | 0.34562 | 0.11945 | 0.05757 | 100 | 0.42993 | 0.44029 | 0.43511 | 0.53458 |  | 0.53458 | 0.92953
101 | 0.93513 | 0.87446 | 0.76469 | 0.58475 | 0.34193 | 0.11692 | 0.055934
102 | 0.9345 | 0.87329 | 0.76264 | 0.58162 | 0.33828 | 0.11443 | 0.054344
103 | 0.93387 | 0.87212 | 0.7606 | 0.57851 | 0.33467 | 0.112 | 0.052799
104 | 0.93325 | 0.87095 | 0.75856 | 0.57541 | 0.3311 | 0.10962 | 0.051299
105 | 0.93262 | 0.86978 | 0.75653 | 0.57233 | 0.32756 | 0.1073 | 0.049841
106 | 0.932 | 0.86862 | 0.7545 | 0.56927 | 0.32407 | 0.10502 | 0.048424
107 | 0.93137 | 0.86745 | 0.75248 | 0.56622 | 0.32061 | 0.10279 | 0.047047
108 | 0.93075 | 0.86629 | 0.75046 | 0.56319 | 0.31718 | 0.10061 | 0.04571
109 | 0.93012 | 0.86513 | 0.74845 | 0.56018 | 0.3138 | 0.09847 | 0.044411
110 | 0.9295 | 0.86397 | 0.74644 | 0.55718 | 0.31045 | 0.096379 | 0.043149
111 | 0.92888 | 0.86281 | 0.74444 | 0.5542 | 0.30714 | 0.094332 | 0.041922
112 | 0.92825 | 0.86166 | 0.74245 | 0.55123 | 0.30386 | 0.092329 | 0.04073
113 | 0.92763 | 0.8605 | 0.74046 | 0.54828 | 0.30061 | 0.090368 | 0.039573
if experiment in [0,1,4]:
minsensi = sensi[5,2]
# 5th row is SF12, 2nd column is BW125
if experiment == 4:
packet_len = 20 (in bytes)
cr = 1
Remark: no match between theroy and simulation as some packets are lost becasue of HATA losses (not taken into account in the theory formula)

## Experiments HATA
theroy, lambda=0.01
| Packet - #Symbols w/o preamble |  | 45 | [8 empty] | SF THEORY | LAMBDA THEORY
| Npayload - #Symbols |  | 20 | [8 empty] | 12 | 0.01
| Lambda Chosen |  | 0.01 | [17 empty] | Retransmisison AFTER next packet
| Probability of success = exp(-2(N-1)*lambda*Tf) | [15 empty] | Airtime (s) ~=1.8 | 0.055556 | 0.0055556 | 0.0011111 | 0.00055556
#Users \ SF | 7 | 8 | 9 | 10 | 11 | 12 |  | mode 4 lorawan | lambda=0.05 |  |  | lambda=0.01 |  |  | lambda=0.001 |  | lambda= | 0.001
0 | 1.0007 | 1.0013 | 1.0027 | 1.0054 | 1.0108 | 1.0217 | Theroy |  | 1.27% | %time |  | 0.254% | %time |  | 0.0254% | %time | Users | Retrans. 10*Airtime | Retrans. 100*Airtime | Retrans. 500*Airtime | Retrans. 1000*Airtime | Theory | No Retrans.
1 | 1 | 1 | 1 | 1 | 1 | 1 | 1 | 1 | 1 | 1 | 1 | 1 |  | 1 | 1 |  | 1 | 1 | 1 | 1 | 1 | 1 |  | 1
2 | 0.99933 | 0.99866 | 0.99732 | 0.99465 | 0.98933 | 0.97877 | 0.97158 | 2 | 0.87691 | 0.87504 | 0.87598 | 0.97433 |  | 0.97433 | 1 |  | 6 | 1 | 1 | 1 | 1 | 0.98569 |  | 0.96
3 | 0.99866 | 0.99732 | 0.99465 | 0.98933 | 0.97877 | 0.95798 | 0.94396 | 3 | 0.77913 | 0.76138 | 0.77026 | 0.95614 |  | 0.95614 | 1 |  | 11 | 1 | 1 | 1 | 1 | 0.97158 |  | 1
4 | 0.99799 | 0.99598 | 0.99198 | 0.98403 | 0.96832 | 0.93764 | 0.91713 | 4 | 0.67491 | 0.68395 | 0.67943 | 0.91704 |  | 0.91704 | 1 |  | 16 | 1 | 1 | 1 | 1 | 0.95767 |  | 0.975
5 | 0.99732 | 0.99465 | 0.98933 | 0.97877 | 0.95798 | 0.91773 | 0.89106 | 5 | 0.59247 | 0.59279 | 0.59263 | 0.90397 |  | 0.90397 | 0.98464 |  | 21 | 1 | 1 | 1 | 1 | 0.94396 |  | 0.9469
6 | 0.99665 | 0.99332 | 0.98668 | 0.97353 | 0.94776 | 0.89824 | 0.86573 | 6 | 0.6518 | 0.52128 | 0.58654 | 0.8767 |  | 0.8767 | 0.98601 |  | 26 | 1 | 1 | 1 | 1 | 0.93045 |  | 0.88211
7 | 0.99598 | 0.99198 | 0.98403 | 0.96832 | 0.93764 | 0.87917 | 0.84112 | 7 | 0.45949 | 0.58933 | 0.52441 | 0.89397 |  | 0.89397 | 0.98489 |  | 31 | 1 | 1 | 1 | 1 | 0.91713 |  | 0.93857
8 | 0.99532 | 0.99065 | 0.9814 | 0.96314 | 0.92763 | 0.8605 | 0.81722 | 8 | 0.40356 | 0.40207 | 0.40281 | 0.82901 |  | 0.82901 | 0.97396 |  | 36 | 1 | 1 | 1 | 1 | 0.904 |  | 0.88953
9 | 0.99465 | 0.98933 | 0.97877 | 0.95798 | 0.91773 | 0.84223 | 0.79399 | 9 | 0.35103 | 0.35708 | 0.35406 | 0.81522 |  | 0.81522 | 0.97989 |  | 41 | 1 | 1 | 1 | 1 | 0.89106 |  | 0.89086
10 | 0.99398 | 0.988 | 0.97614 | 0.95286 | 0.90793 | 0.82434 | 0.77142 | 10 | 0.30686 | 0.41553 | 0.3612 | 0.79175 |  | 0.79175 | 0.98392 |  | 46 | 1 | 1 | 1 | 1 | 0.87831 |  | 0.88646
11 | 0.99332 | 0.98668 | 0.97353 | 0.94776 | 0.89824 | 0.80684 | 0.74949 | 11 | 0.37131 | 0.27273 | 0.32202 | 0.75929 |  | 0.75929 | 0.98113 |  | 51 | 1 | 1 | 1 | 1 | 0.86573 |  | 0.88605
12 | 0.99265 | 0.98535 | 0.97092 | 0.94268 | 0.88865 | 0.78971 | 0.72819 | 12 | 0.33342 | 0.33537 | 0.3344 | 0.86098 |  | 0.86098 | 0.97494 |  | 56 | 1 | 1 | 1 | 1 | 0.85334 |  | 0.90052
13 | 0.99198 | 0.98403 | 0.96832 | 0.93764 | 0.87917 | 0.77294 | 0.70749 | 13 | 0.21303 | 0.21229 | 0.21266 | 0.72333 |  | 0.72333 | 0.97079 |  | 61 | 0.99676 | 1 | 1 | 1 | 0.84112 |  | 0.81664
14 | 0.99132 | 0.98271 | 0.96572 | 0.93262 | 0.86978 | 0.75653 | 0.68738 | 14 | 0.18481 | 0.26591 | 0.22536 | 0.71193 |  | 0.71193 | 0.96582 |  | 66 | 1 | 1 | 1 | 1 | 0.82908 |  | 0.86553
15 | 0.99065 | 0.9814 | 0.96314 | 0.92763 | 0.8605 | 0.74046 | 0.66784 | 15 | 0.23887 | 0.16195 | 0.20041 | 0.70761 |  | 0.70761 | 0.97741 |  | 71 | 1 | 1 | 1 | 1 | 0.81722 |  | 0.81792
16 | 0.98999 | 0.98008 | 0.96056 | 0.92267 | 0.85132 | 0.72474 | 0.64886 | 16 | 0.35905 | 0.13991 | 0.24948 | 0.67032 |  | 0.67032 | 0.96802 |  | 76 | 1 | 1 | 1 | 1 | 0.80552 |  | 0.78693
17 | 0.98933 | 0.97877 | 0.95798 | 0.91773 | 0.84223 | 0.70935 | 0.63042 | 17 | 0.127 | 0.19334 | 0.16017 | 0.69966 |  | 0.69966 | 0.94964 |  | 81 | 1 | 1 | 1 | 1 | 0.79399 |  | 0.78875
18 | 0.98866 | 0.97745 | 0.95542 | 0.91282 | 0.83324 | 0.69429 | 0.6125 | 18 | 0.11014 | 0.17574 | 0.14294 | 0.64221 |  | 0.64221 | 0.96375 |  | 86 | 0.99646 | 1 | 1 | 1 | 0.78262 |  | 0.81103
19 | 0.988 | 0.97614 | 0.95286 | 0.90793 | 0.82434 | 0.67954 | 0.59509 | 19 | 0.096268 | 0.1568 | 0.12653 | 0.6566 |  | 0.6566 | 0.96129 |  | 91 | 0.99351 | 1 | 1 | 1 | 0.77142 |  | 0.79091
20 | 0.98734 | 0.97483 | 0.9503 | 0.90308 | 0.81554 | 0.66511 | 0.57817 | 20 | 0.086238 | 0.085924 | 0.086081 | 0.6082 |  | 0.6082 | 0.94323 |  | 96 | 0.99895 | 1 | 1 | 1 | 0.76038 |  | 0.78407
21 | 0.98668 | 0.97353 | 0.94776 | 0.89824 | 0.80684 | 0.65099 | 0.56174 | 21 | 0.076011 | 0.12772 | 0.10187 | 0.6241 |  | 0.6241 | 0.9574 |  | 101 | 0.99481 | 1 | 1 | 1 | 0.74949 |  | 0.77441
22 | 0.98601 | 0.97222 | 0.94522 | 0.89344 | 0.79823 | 0.63717 | 0.54577 | 22 | 0.11862 | 0.065874 | 0.092248 | 0.57799 |  | 0.57799 | 0.94688 |  | 106 | 0.99427 | 1 | 1 | 1 | 0.73876 |  | 0.76195
23 | 0.98535 | 0.97092 | 0.94268 | 0.88865 | 0.78971 | 0.62364 | 0.53026 | 23 | 0.056893 | 0.10884 | 0.082865 | 0.6537 |  | 0.6537 | 0.93736 |  | 111 | 0.97212 | 1 | 1 | 1 | 0.72819 |  | 0.74249
24 | 0.98469 | 0.96962 | 0.94016 | 0.8839 | 0.78128 | 0.61039 | 0.51519 | 24 | 0.14301 | 0.096193 | 0.1196 | 0.60604 |  | 0.60604 | 0.95019 |  | 116 | 0.97653 | 1 | 1 | 1 | 0.71777 |  | 0.73306
25 | 0.98403 | 0.96832 | 0.93764 | 0.87917 | 0.77294 | 0.59743 | 0.50054 | 25 | 0.044888 | 0.089016 | 0.066952 | 0.52947 |  | 0.52947 | 0.94273 |  | 121 | 0.97637 | 1 | 1 | 1 | 0.70749 |  | 0.72159
26 | 0.98337 | 0.96702 | 0.93513 | 0.87446 | 0.76469 | 0.58475 | 0.48632 | 26 | 0.082283 | 0.08178 | 0.082032 | 0.52163 |  | 0.52163 | 0.94378 |  | 126 | 0.83142 | 0.99913 | 1 | 1 | 0.69736 |  | 0.69807
27 | 0.98271 | 0.96572 | 0.93262 | 0.86978 | 0.75653 | 0.57233 | 0.47249 | 27 | 0.073498 | 0.11544 | 0.094469 | 0.52917 |  | 0.52917 | 0.94163 |  | 131 | 0.86629 | 1 | 1 | 1 | 0.68738 |  | 0.68921
28 | 0.98205 | 0.96443 | 0.93012 | 0.86513 | 0.74845 | 0.56018 | 0.45906 | 28 | 0.067946 | 0.068564 | 0.068255 | 0.5452 |  | 0.5452 | 0.9187 |  | 136 | 0.94261 | 0.99919 | 1 | 1 | 0.67754 |  | 0.73288
29 | 0.9814 | 0.96314 | 0.92763 | 0.8605 | 0.74046 | 0.54828 | 0.44601 | 29 | 0.062721 | 0.02667 | 0.044695 | 0.48106 |  | 0.48106 | 0.94411 |  | 141 | 0.88235 | 1 | 1 | 1 | 0.66784 |  | 0.66667
30 | 0.98074 | 0.96185 | 0.92515 | 0.8559 | 0.73256 | 0.53664 | 0.43334 | 30 | 0.02265 | 0.023537 | 0.023093 | 0.53168 |  | 0.53168 | 0.93135 |  | 146 | 0.57297 | 0.99841 | 1 | 1 | 0.65828 |  | 0.66071
31 | 0.98008 | 0.96056 | 0.92267 | 0.85132 | 0.72474 | 0.52524 | 0.42102 | 31 | 0.090245 | 0.020398 | 0.055321 | 0.44987 |  | 0.44987 | 0.91699 |  | 151 | 0.5515 | 0.99851 | 1 | 1 | 0.64886 |  | 0.65765
32 | 0.97942 | 0.95927 | 0.9202 | 0.84676 | 0.717 | 0.51409 | 0.40905 | 32 | 0.051091 | 0.1505 | 0.1008 | 0.46737 |  | 0.46737 | 0.92473 |  | 156 | 0.53846 | 0.99854 | 1 | 1 | 0.63957 |  | 0.66541
33 | 0.97877 | 0.95798 | 0.91773 | 0.84223 | 0.70935 | 0.50317 | 0.39743 | 33 | 0.048098 | 0.015366 | 0.031732 | 0.46577 |  | 0.46577 | 0.93518 |  | 161 | 0.42166 | 0.99573 | 1 | 1 | 0.63042 |  | 0.64349
34 | 0.97811 | 0.9567 | 0.91527 | 0.83772 | 0.70178 | 0.49249 | 0.38613 | 34 | 0.076247 | 0.044492 | 0.060369 | 0.47613 |  | 0.47613 | 0.92987 |  | 166 | 0.46237 | 0.9993 | 1 | 1 | 0.62139 |  | 0.6636
35 | 0.97745 | 0.95542 | 0.91282 | 0.83324 | 0.69429 | 0.48203 | 0.37515 | 35 | 0.072062 | 0.012242 | 0.042152 | 0.4109 |  | 0.4109 | 0.91985 |  | 171 | 0.29806 | 0.9965 | 1 | 1 | 0.6125 |  | 0.64134
36 | 0.9768 | 0.95413 | 0.91037 | 0.82878 | 0.68687 | 0.4718 | 0.36449 | 36 | 0.038816 | 0.010418 | 0.024617 | 0.45025 |  | 0.45025 | 0.91348 |  | 176 | 0.3703 | 0.99588 | 1 | 1 | 0.60373 |  | 0.60793
37 | 0.97614 | 0.95286 | 0.90793 | 0.82434 | 0.67954 | 0.46178 | 0.35413 | 37 | 0.037002 | 0.037764 | 0.037383 | 0.38838 |  | 0.38838 | 0.91562 |  | 181 | 0.23289 | 0.98358 | 1 | 1 | 0.59509 |  | 0.6254
38 | 0.97549 | 0.95158 | 0.9055 | 0.81993 | 0.67229 | 0.45197 | 0.34406 | 38 | 0.035591 | 0.0081889 | 0.02189 | 0.42624 |  | 0.42624 | 0.90544 |  | 186 | 0.1653 | 0.95238 | 1 | 1 | 0.58657 |  | 0.61447
39 | 0.97483 | 0.9503 | 0.90308 | 0.81554 | 0.66511 | 0.44238 | 0.33428 | 39 | 0.033084 | 0.11213 | 0.072606 | 0.42331 |  | 0.42331 | 0.91333 |  | 191 | 0.1646 | 0.97477 | 1 | 1 | 0.57817 |  | 0.59557
40 | 0.97418 | 0.94903 | 0.90066 | 0.81118 | 0.65801 | 0.43298 | 0.32478 | 40 | 0.084242 | 0.10898 | 0.096613 | 0.3858 |  | 0.3858 | 0.9092 |  | 196 | 0.17493 | 0.94868 | 1 | 1 | 0.5699 |  | 0.6089
41 | 0.97353 | 0.94776 | 0.89824 | 0.80684 | 0.65099 | 0.42379 | 0.31555 | 41 | 0.030842 | 0.055041 | 0.042941 | 0.39389 |  | 0.39389 | 0.90931 |  | 201 | 0.15965 | 0.91751 | 1 | 1 | 0.56174 |  | 0.59205
42 | 0.97288 | 0.94649 | 0.89584 | 0.80252 | 0.64404 | 0.41479 | 0.30658 | 42 | 0.029619 | 0.0048628 | 0.017241 | 0.33471 |  | 0.33471 | 0.9041 |  | 206 | 0.14449 | 0.90928 | 1 | 1 | 0.5537 |  | 0.59051
43 | 0.97222 | 0.94522 | 0.89344 | 0.79823 | 0.63717 | 0.40598 | 0.29787 | 43 | 0.05183 | 0.075145 | 0.063488 | 0.40319 |  | 0.40319 | 0.90632 |  | 211 | 0.10814 | 0.82646 | 1 | 1 | 0.54577 |  | 0.58104
44 | 0.97157 | 0.94395 | 0.89104 | 0.79396 | 0.63037 | 0.39736 | 0.2894 | 44 | 0.026954 | 0.026839 | 0.026897 | 0.36632 |  | 0.36632 | 0.89899 |  | 216 | 0.099113 | 0.81909 | 0.99928 | 1 | 0.53796 |  | 0.56788
45 | 0.97092 | 0.94268 | 0.88865 | 0.78971 | 0.62364 | 0.38892 | 0.28118 | 45 | 0.047728 | 0.0036079 | 0.025668 | 0.38409 |  | 0.38409 | 0.89863 |  | 221 | 0.096193 | 0.81319 | 1 | 1 | 0.53026 |  | 0.55665
46 | 0.97027 | 0.94142 | 0.88627 | 0.78548 | 0.61698 | 0.38066 | 0.27318 | 46 | 0.046983 | 0.024869 | 0.035926 | 0.3033 |  | 0.3033 | 0.89566 |  | 226 | 0.066929 | 0.73475 | 0.99929 | 1 | 0.52267 |  | 0.55668
47 | 0.96962 | 0.94016 | 0.8839 | 0.78128 | 0.61039 | 0.37258 | 0.26542 | 47 | 0.023907 | 0.024451 | 0.024179 | 0.31976 |  | 0.31976 | 0.88411 |  | 231 | 0.070504 | 0.72258 | 0.99857 | 1 | 0.51519 |  | 0.56317
48 | 0.96897 | 0.9389 | 0.88153 | 0.7771 | 0.60388 | 0.36467 | 0.25787 | 48 | 0.044798 | 0.023916 | 0.034357 | 0.3124 |  | 0.3124 | 0.88389 |  | 236 | 0.058796 | 0.66783 | 0.99933 | 1 | 0.50781 |  | 0.50902
49 | 0.96832 | 0.93764 | 0.87917 | 0.77294 | 0.59743 | 0.35693 | 0.25054 | 49 | 0.0019165 | 0.0018314 | 0.0018739 | 0.30913 |  | 0.30913 | 0.88163 |  | 241 | 0.05268 | 0.67758 | 0.99867 | 1 | 0.50054 |  | 0.53089
50 | 0.96767 | 0.93638 | 0.87681 | 0.7688 | 0.59106 | 0.34935 | 0.24342 | 50 | 0.042159 | 0.021393 | 0.031776 | 0.34097 |  | 0.34097 | 0.89384 |  | 246 | 0.049706 | 0.6692 | 0.99933 | 1 | 0.49338 |  | 0.54401
51 | 0.96702 | 0.93513 | 0.87446 | 0.76469 | 0.58475 | 0.34193 | 0.2365 | 51 | 0.021421 | 0.021541 | 0.021481 | 0.30919 |  | 0.30919 | 0.8799 |  | 251 | 0.052088 | 0.63221 | 0.9973 | 1 | 0.48632 |  | 0.49542
52 | 0.96637 | 0.93387 | 0.87212 | 0.7606 | 0.57851 | 0.33467 | 0.22978 | 52 | 0.040046 | 0.040803 | 0.040425 | 0.28394 |  | 0.28394 | 0.86874 |  | 256 | 0.051989 | 0.59863 | 0.99796 | 1 | 0.47935 |  | 0.52048
53 | 0.96572 | 0.93262 | 0.86978 | 0.75653 | 0.57233 | 0.32756 | 0.22325 | 53 | 0.076785 | 0.039647 | 0.058216 | 0.27786 |  | 0.27786 | 0.85981 |  | 261 | 0.039679 | 0.56052 | 1 | 1 | 0.47249 |  | 0.50152
54 | 0.96508 | 0.93137 | 0.86745 | 0.75248 | 0.56622 | 0.32061 | 0.2169 | 54 | 0.03841 | 0.019776 | 0.029093 | 0.28699 |  | 0.28699 | 0.87039 |  | 266 | 0.04065 | 0.55014 | 0.99935 | 1 | 0.46573 |  | 0.49238
55 | 0.96443 | 0.93012 | 0.86513 | 0.74845 | 0.56018 | 0.3138 | 0.21074 | 55 | 0.037446 | 0.00083817 | 0.019142 | 0.30072 |  | 0.30072 | 0.86412 |  | 271 | 0.037641 | 0.56094 | 0.998 | 0.99926 | 0.45906 |  | 0.48528
56 | 0.96378 | 0.92888 | 0.86281 | 0.74444 | 0.5542 | 0.30714 | 0.20475 | 56 | 0.054683 | 0.018944 | 0.036813 | 0.25555 |  | 0.25555 | 0.86622 |  | 276 | 0.032935 | 0.52681 | 0.99936 | 1 | 0.45249 |  | 0.48711
57 | 0.96314 | 0.92763 | 0.8605 | 0.74046 | 0.54828 | 0.30061 | 0.19893 | 57 | 0.071315 | 0.036172 | 0.053743 | 0.30847 |  | 0.30847 | 0.88807 |  | 281 | 0.030543 | 0.48914 | 0.99933 | 1 | 0.44601 |  | 0.47079
58 | 0.96249 | 0.92639 | 0.85819 | 0.7365 | 0.54243 | 0.29423 | 0.19327 | 58 | 0.00056626 | 0.035129 | 0.017847 | 0.25962 |  | 0.25962 | 0.8918 |  | 286 | 0.033045 | 0.44672 | 0.99801 | 1 | 0.43963 |  | 0.46848
59 | 0.96185 | 0.92515 | 0.8559 | 0.73256 | 0.53664 | 0.28798 | 0.18778 | 59 | 0.016964 | 0.034795 | 0.02588 | 0.27515 |  | 0.27515 | 0.86747 |  | 291 | 0.020971 | 0.42198 | 0.9974 | 1 | 0.43334 |  | 0.47006
60 | 0.9612 | 0.92391 | 0.8536 | 0.72864 | 0.53091 | 0.28187 | 0.18244 | 60 | 0.034161 | 0.06711 | 0.050636 | 0.21121 |  | 0.21121 | 0.85803 |  | 296 | 0.023282 | 0.42027 | 0.99551 | 1 | 0.42713 |  | 0.44041
61 | 0.96056 | 0.92267 | 0.85132 | 0.72474 | 0.52524 | 0.27588 | 0.17726 | 61 | 0.065663 | 0.033666 | 0.049665 | 0.20735 |  | 0.20735 | 0.85587 |  | 301 | 0.023387 | 0.40306 | 0.99811 | 1 | 0.42102 |  | 0.46754
62 | 0.95991 | 0.92143 | 0.84903 | 0.72086 | 0.51964 | 0.27002 | 0.17222 | 62 | 0.032716 | 0.00032657 | 0.016521 | 0.21833 |  | 0.21833 | 0.85126 |  | 306 | 0.028868 | 0.36471 | 0.99482 | 0.99932 | 0.41499 |  | 0.42834
63 | 0.95927 | 0.9202 | 0.84676 | 0.717 | 0.51409 | 0.26429 | 0.16732 | 63 | 0.015856 | 0.032415 | 0.024135 | 0.19432 |  | 0.19432 | 0.86066 |  | 311 | 0.021575 | 0.40977 | 0.9943 | 1 | 0.40905 |  | 0.43611
64 | 0.95862 | 0.91896 | 0.84449 | 0.71316 | 0.5086 | 0.25868 | 0.16257 | 64 | 0.016023 | 0.048065 | 0.032044 | 0.21031 |  | 0.21031 | 0.84408 |  | 316 | 0.020437 | 0.33456 | 0.99207 | 1 | 0.4032 |  | 0.43732
65 | 0.95798 | 0.91773 | 0.84223 | 0.70935 | 0.50317 | 0.25319 | 0.15795 | 65 | 0.046948 | 0.031472 | 0.03921 | 0.19945 |  | 0.19945 | 0.85307 |  | 321 | 0.023363 | 0.38759 | 0.99123 | 1 | 0.39743 |  | 0.44062
66 | 0.95734 | 0.9165 | 0.83997 | 0.70555 | 0.4978 | 0.24781 | 0.15346 | 66 | 0.045734 | 0.060927 | 0.053331 | 0.20038 |  | 0.20038 | 0.84522 |  | 326 | 0.020029 | 0.3361 | 0.99624 | 1 | 0.39174 |  | 0.44244
67 | 0.9567 | 0.91527 | 0.83772 | 0.70178 | 0.49249 | 0.24255 | 0.1491 | 67 | 0.030615 | 0.059612 | 0.045113 | 0.21054 |  | 0.21054 | 0.84225 |  | 331 | 0.020288 | 0.33176 | 0.98954 | 0.99938 | 0.38613 |  | 0.4141
68 | 0.95606 | 0.91404 | 0.83548 | 0.69802 | 0.48723 | 0.2374 | 0.14486 | 68 | 0.014745 | 0.028972 | 0.021858 | 0.20445 |  | 0.20445 | 0.84739 |  | 336 | 0.017674 | 0.30778 | 0.98903 | 1 | 0.3806 |  | 0.42001
69 | 0.95542 | 0.91282 | 0.83324 | 0.69429 | 0.48203 | 0.23236 | 0.14074 | 69 | 0.029525 | 0.044215 | 0.03687 | 0.18189 |  | 0.18189 | 0.83373 |  | 341 | 0.017333 | 0.29388 | 0.99188 | 0.99935 | 0.37515 |  | 0.41856
70 | 0.95477 | 0.9116 | 0.83101 | 0.69057 | 0.47689 | 0.22742 | 0.13674 | 70 | 0.057425 | 0.07152 | 0.064473 | 0.19583 |  | 0.19583 | 0.85588 |  | 346 | 0.019372 | 0.27657 | 0.99179 | 1 | 0.36978 |  | 0.40553
71 | 0.95413 | 0.91037 | 0.82878 | 0.68687 | 0.4718 | 0.22259 | 0.13285 | 71 | 0.028089 | 0.00015648 | 0.014123 | 0.19005 |  | 0.19005 | 0.84777 |  | 351 | 0.018991 | 0.27453 | 0.98735 | 0.99936 | 0.36449 |  | 0.39281
72 | 0.95349 | 0.90915 | 0.82656 | 0.6832 | 0.46676 | 0.21787 | 0.12908 | 72 | 0.027594 | 0.041848 | 0.034721 | 0.17231 |  | 0.17231 | 0.82769 |  | 356 | 0.016542 | 0.26626 | 0.98556 | 1 | 0.35927 |  | 0.36255
73 | 0.95286 | 0.90793 | 0.82434 | 0.67954 | 0.46178 | 0.21324 | 0.12541 | 73 | 0.041296 | 0.082557 | 0.061927 | 0.18319 |  | 0.18319 | 0.83967 |  | 361 | 0.018692 | 0.26304 | 0.98194 | 1 | 0.35413 |  | 0.38498
74 | 0.95222 | 0.90672 | 0.82214 | 0.67591 | 0.45685 | 0.20871 | 0.12184 | 74 | 0.013733 | 0.013408 | 0.01357 | 0.17733 |  | 0.17733 | 0.83691 |  | 366 | 0.018639 | 0.2314 | 0.98378 | 0.99939 | 0.34906 |  | 0.38342
75 | 0.95158 | 0.9055 | 0.81993 | 0.67229 | 0.45197 | 0.20428 | 0.11838 | 75 | 0.040597 | 8.532e-05 | 0.020341 | 0.19079 |  | 0.19079 | 0.83455 |  | 371 | 0.017863 | 0.25626 | 0.98537 | 1 | 0.34406 |  | 0.3754
76 | 0.95094 | 0.90429 | 0.81774 | 0.66869 | 0.44715 | 0.19994 | 0.11502 | 76 | 0.013449 | 7.0113e-05 | 0.0067597 | 0.15336 |  | 0.15336 | 0.84449 |  | 376 | 0.014984 | 0.26797 | 0.97318 | 0.99938 | 0.33914 |  | 0.37113
77 | 0.9503 | 0.90308 | 0.81554 | 0.66511 | 0.44238 | 0.1957 | 0.11175 | 77 | 0.013092 | 0.039031 | 0.026061 | 0.15093 |  | 0.15093 | 0.82647 |  | 381 | 0.015993 | 0.24342 | 0.98067 | 1 | 0.33428 |  | 0.35139
78 | 0.94967 | 0.90186 | 0.81336 | 0.66155 | 0.43765 | 0.19154 | 0.10857 | 78 | 0.03813 | 0.051208 | 0.044669 | 0.18797 |  | 0.18797 | 0.82836 |  | 386 | 0.018287 | 0.24059 | 0.98173 | 1 | 0.3295 |  | 0.34913
79 | 0.94903 | 0.90066 | 0.81118 | 0.65801 | 0.43298 | 0.18747 | 0.10548 | 79 | 0.012725 | 0.050135 | 0.03143 | 0.20191 |  | 0.20191 | 0.81911 |  | 391 | 0.01567 | 0.24659 | 0.97336 | 1 | 0.32478 |  | 0.34847
80 | 0.94839 | 0.89945 | 0.80901 | 0.65449 | 0.42836 | 0.18349 | 0.10249 | 80 | 0.012462 | 0.012499 | 0.012481 | 0.15167 |  | 0.15167 | 0.82576 |  | 396 | 0.015256 | 0.21999 | 0.96832 | 1 | 0.32013 |  | 0.36171
81 | 0.94776 | 0.89824 | 0.80684 | 0.65099 | 0.42379 | 0.1796 | 0.099573 | 81 | 0.036875 | 0.061577 | 0.049226 | 0.16388 |  | 0.16388 | 0.81655 |  | 401 | 0.019519 | 0.22884 | 0.97043 | 0.99939 | 0.31555 |  | 0.35097
82 | 0.94712 | 0.89704 | 0.80468 | 0.64751 | 0.41926 | 0.17578 | 0.096742 | 82 | 0.024643 | 3.383e-05 | 0.012338 | 0.15973 |  | 0.15973 | 0.81828 |  | 406 | 0.012919 | 0.21179 | 0.96955 | 1 | 0.31103 |  | 0.33982
83 | 0.94649 | 0.89584 | 0.80252 | 0.64404 | 0.41479 | 0.17205 | 0.093993 | 83 | 0.036392 | 0.024438 | 0.030415 | 0.14226 |  | 0.14226 | 0.81554 |  | 411 | 0.014892 | 0.20517 | 0.96809 | 1 | 0.30658 |  | 0.32491
84 | 0.94585 | 0.89463 | 0.80037 | 0.64059 | 0.41036 | 0.1684 | 0.091321 | 84 | 0.059033 | 0.10713 | 0.083083 | 0.13888 |  | 0.13888 | 0.82132 |  | 416 | 0.016894 | 0.1983 | 0.96611 | 0.9994 | 0.30219 |  | 0.33037
85 | 0.94522 | 0.89344 | 0.79823 | 0.63717 | 0.40598 | 0.16482 | 0.088725 | 85 | 0.058506 | 0.02358 | 0.041043 | 0.13547 |  | 0.13547 | 0.8038 |  | 421 | 0.0098457 | 0.20126 | 0.96386 | 0.99819 | 0.29787 |  | 0.34271
86 | 0.94458 | 0.89224 | 0.79609 | 0.63376 | 0.40165 | 0.16132 | 0.086203 | 86 | 0.046469 | 0.023639 | 0.035054 | 0.14655 |  | 0.14655 | 0.80007 |  | 426 | 0.017085 | 0.19434 | 0.9587 | 0.99823 | 0.2936 |  | 0.30728
87 | 0.94395 | 0.89104 | 0.79396 | 0.63037 | 0.39736 | 0.1579 | 0.083753 | 87 | 0.058266 | 0.034714 | 0.04649 | 0.1306 |  | 0.1306 | 0.80785 |  | 431 | 0.016465 | 0.18717 | 0.96945 | 1 | 0.2894 |  | 0.30713
88 | 0.94332 | 0.88985 | 0.79183 | 0.62699 | 0.39312 | 0.15454 | 0.081372 | 88 | 0.02257 | 0.011231 | 0.0169 | 0.14199 |  | 0.14199 | 0.80745 |  | 436 | 0.01743 | 0.18416 | 0.95861 | 0.99823 | 0.28526 |  | 0.31713
89 | 0.94268 | 0.88865 | 0.78971 | 0.62364 | 0.38892 | 0.15126 | 0.07906 | 89 | 0.03366 | 0.022688 | 0.028174 | 0.16202 |  | 0.16202 | 0.80309 |  | 441 | 0.011367 | 0.17935 | 0.9515 | 0.99824 | 0.28118 |  | 0.30938
90 | 0.94205 | 0.88746 | 0.78759 | 0.6203 | 0.38477 | 0.14805 | 0.076812 | 90 | 0.022216 | 0.033338 | 0.027777 | 0.14967 |  | 0.14967 | 0.80449 |  | 446 | 0.016979 | 0.18336 | 0.9567 | 0.99823 | 0.27715 |  | 0.30606
91 | 0.94142 | 0.88627 | 0.78548 | 0.61698 | 0.38066 | 0.14491 | 0.074629 | 91 | 0.032833 | 0.011161 | 0.021997 | 0.11957 |  | 0.11957 | 0.79611 |  | 451 | 0.015292 | 0.16811 | 0.94692 | 0.99881 | 0.27318 |  | 0.31415
92 | 0.94079 | 0.88509 | 0.78338 | 0.61368 | 0.3766 | 0.14183 | 0.072508 | 92 | 0.021553 | 0.032749 | 0.027151 | 0.1148 |  | 0.1148 | 0.78492 |  | 456 | 0.0098741 | 0.17273 | 0.94904 | 0.99885 | 0.26927 |  | 0.3104
93 | 0.94016 | 0.8839 | 0.78128 | 0.61039 | 0.37258 | 0.13882 | 0.070447 | 93 | 0.053826 | 0.053859 | 0.053843 | 0.099413 |  | 0.099413 | 0.80128 |  | 461 | 0.016266 | 0.16083 | 0.94606 | 0.99825 | 0.26542 |  | 0.29031
94 | 0.93953 | 0.88271 | 0.77918 | 0.60713 | 0.3686 | 0.13587 | 0.068444 | 94 | 0.04221 | 0.053269 | 0.04774 | 0.087717 |  | 0.087717 | 0.7828 |  | 466 | 0.012274 | 0.16866 | 0.93629 | 1 | 0.26162 |  | 0.28367
95 | 0.9389 | 0.88153 | 0.7771 | 0.60388 | 0.36467 | 0.13298 | 0.066499 | 95 | 0.052881 | 0.031838 | 0.04236 | 0.096866 |  | 0.096866 | 0.78798 |  | 471 | 0.014333 | 0.15641 | 0.95076 | 0.99941 | 0.25787 |  | 0.27644
96 | 0.93827 | 0.88035 | 0.77501 | 0.60065 | 0.36078 | 0.13016 | 0.064609 | 96 | 0.020525 | 0.051851 | 0.036188 | 0.082236 |  | 0.082236 | 0.79647 |  | 476 | 0.016965 | 0.16945 | 0.93168 | 0.99764 | 0.25418 |  | 0.28671
97 | 0.93764 | 0.87917 | 0.77294 | 0.59743 | 0.35693 | 0.1274 | 0.062772 | 97 | 0.010507 | 0.040894 | 0.025701 | 0.11426 |  | 0.11426 | 0.79537 |  | 481 | 0.014915 | 0.16145 | 0.93337 | 0.99829 | 0.25054 |  | 0.27934
98 | 0.93701 | 0.87799 | 0.77087 | 0.59424 | 0.35312 | 0.12469 | 0.060988 | 98 | 0.020354 | 0.020332 | 0.020343 | 0.12499 |  | 0.12499 | 0.77506 |  | 486 | 0.013305 | 0.16508 | 0.93765 | 0.99884 | 0.24696 |  | 0.26305
99 | 0.93638 | 0.87681 | 0.7688 | 0.59106 | 0.34935 | 0.12204 | 0.059255 | 99 | 0.020307 | 0.06068 | 0.040494 | 0.13246 |  | 0.13246 | 0.76875 |  | 491 | 0.015888 | 0.16106 | 0.92568 | 0.9971 | 0.24342 |  | 0.28586
100 | 0.93576 | 0.87564 | 0.76674 | 0.58789 | 0.34562 | 0.11945 | 0.05757 | 100 | 0.079936 | 0.050101 | 0.065019 | 0.10879 |  | 0.10879 | 0.79574 |  | 496 | 0.013664 | 0.14937 | 0.91165 | 0.99884 | 0.23994 |  | 0.27945
101 | 0.93513 | 0.87446 | 0.76469 | 0.58475 | 0.34193 | 0.11692 | 0.055934 | 101 | [8 empty] | 501 |  |  | 0.91925 | 0.9971 | 0.2365
102 | 0.9345 | 0.87329 | 0.76264 | 0.58162 | 0.33828 | 0.11443 | 0.054344 | 102 | [8 empty] | 506 |  |  | 0.90683 | 0.99887 | 0.23312
103 | 0.93387 | 0.87212 | 0.7606 | 0.57851 | 0.33467 | 0.112 | 0.052799 | 103 | [8 empty] | 511 |  |  | 0.89785 | 0.9978 | 0.22978
104 | 0.93325 | 0.87095 | 0.75856 | 0.57541 | 0.3311 | 0.10962 | 0.051299 | 104 | [8 empty] | 516 |  |  | 0.9087 | 0.99663 | 0.22649
105 | 0.93262 | 0.86978 | 0.75653 | 0.57233 | 0.32756 | 0.1073 | 0.049841 | 105 | [8 empty] | 521 |  |  | 0.88579 | 0.99888 | 0.22325
106 | 0.932 | 0.86862 | 0.7545 | 0.56927 | 0.32407 | 0.10502 | 0.048424 | 106 | [8 empty] | 526 |  |  | 0.89528 | 0.99829 | 0.22005
107 | 0.93137 | 0.86745 | 0.75248 | 0.56622 | 0.32061 | 0.10279 | 0.047047 | 107 | [8 empty] | 531 |  |  | 0.90459 | 0.99772 | 0.2169
108 | 0.93075 | 0.86629 | 0.75046 | 0.56319 | 0.31718 | 0.10061 | 0.04571 | 108 | [8 empty] | 536 |  |  | 0.86654 | 0.9959 | 0.2138
109 | 0.93012 | 0.86513 | 0.74845 | 0.56018 | 0.3138 | 0.09847 | 0.044411 | 109 | [8 empty] | 541 |  |  | 0.88478 | 0.99655 | 0.21074
110 | 0.9295 | 0.86397 | 0.74644 | 0.55718 | 0.31045 | 0.096379 | 0.043149 | 110 | [8 empty] | 546 |  |  | 0.89316 | 0.99716 | 0.20772
111 | 0.92888 | 0.86281 | 0.74444 | 0.5542 | 0.30714 | 0.094332 | 0.041922 | 111 | [8 empty] | 551 |  |  | 0.88095 | 0.99888 | 0.20475
112 | 0.92825 | 0.86166 | 0.74245 | 0.55123 | 0.30386 | 0.092329 | 0.04073 | 112 | [8 empty] | 556 |  |  | 0.88207 | 0.9978 | 0.20182
113 | 0.92763 | 0.8605 | 0.74046 | 0.54828 | 0.30061 | 0.090368 | 0.039573 | 113 | [8 empty] | 561 |  |  | 0.86783 | 0.99772 | 0.19893
[8 empty] | 114 | [8 empty] | 566 |  |  | 0.85915 | 0.99723 | 0.19608
[8 empty] | 115 | [8 empty] | 571 |  |  | 0.88295 | 0.99555 | 0.19327
[8 empty] | 116 | [8 empty] | 576 |  |  | 0.85723 | 0.99385 | 0.19051
[8 empty] | 117 | [8 empty] | 581 |  |  | 0.84073 | 0.9933 | 0.18778
[8 empty] | 118 | [8 empty] | 586 |  |  | 0.86394 | 0.99722 | 0.18509
[8 empty] | 119 | [8 empty] | 591 |  |  | 0.86407 | 0.99557 | 0.18244
[8 empty] | 120 | [8 empty] | 596 |  |  | 0.84558 | 0.99338 | 0.17983
[8 empty] | 121 | [8 empty] | 601 |  |  | 0.84173 | 0.99341 | 0.17726
[8 empty] | 122 | [8 empty] | 606 |  |  | 0.83911 | 0.99562 | 0.17472
[8 empty] | 123 | [8 empty] | 611 |  |  | 0.82831 | 0.99559 | 0.17222
[8 empty] | 124 | [8 empty] | 616 |  |  | 0.83273 | 0.99452 | 0.16975
[8 empty] | 125 | [8 empty] | 621 |  |  | 0.81753 | 0.99548 | 0.16732
[8 empty] | 126 | [8 empty] | 626 |  |  | 0.8299 | 0.99458 | 0.16493
[8 empty] | 127 | [8 empty] | 631 |  |  | 0.81261 | 0.99275 | 0.16257
[8 empty] | 128 | [8 empty] | 636 |  |  | 0.81329 | 0.99175 | 0.16024
[8 empty] | 129 | [8 empty] | 641 |  |  | 0.80193 | 0.99118 | 0.15795
[8 empty] | 130 | [8 empty] | 646 |  |  | 0.77804 | 0.99505 | 0.15569
[8 empty] | 131 | [8 empty] | 651 |  |  | 0.79345 | 0.99499 | 0.15346
[8 empty] | 132 | [8 empty] | 656 |  |  | 0.77987 | 0.99517 | 0.15126
[8 empty] | 133 | [8 empty] | 661 |  |  | 0.79928 | 0.99292 | 0.1491
[8 empty] | 134 | [8 empty] | 666 |  |  | 0.77615 | 0.99143 | 0.14696
[8 empty] | 135 | [8 empty] | 671 |  |  | 0.78261 | 0.98959 | 0.14486
[8 empty] | 136 | [8 empty] | 676 |  |  | 0.80046 | 0.99353 | 0.14278
[8 empty] | 137 | [8 empty] | 681 |  |  | 0.77752 | 0.98871 | 0.14074
[8 empty] | 138 | [8 empty] | 686 |  |  | 0.75424 | 0.99162 | 0.13873
[8 empty] | 139 | [8 empty] | 691 |  |  | 0.78394 | 0.99129 | 0.13674
[8 empty] | 140 | [8 empty] | 696 |  |  | 0.75614 | 0.98726 | 0.13478
[8 empty] | 141 | [8 empty] | 701 |  |  | 0.76018 | 0.98839 | 0.13285
[8 empty] | 142 | [8 empty] | 706 |  |  | 0.75345 | 0.99403 | 0.13095
[8 empty] | 143 | [8 empty] | 711 |  |  | 0.73948 | 0.98974 | 0.12908
[8 empty] | 144 | [8 empty] | 716 |  |  | 0.75073 | 0.98621 | 0.12723
[8 empty] | 145 | [8 empty] | 721 |  |  | 0.74349 | 0.98936 | 0.12541
[8 empty] | 146 | [8 empty] | 726 |  |  | 0.77079 | 0.98744 | 0.12361
[8 empty] | 147 | [8 empty] | 731 |  |  | 0.76799 | 0.98813 | 0.12184
[8 empty] | 148 | [8 empty] | 736 |  |  | 0.73246 | 0.98815 | 0.1201
[8 empty] | 149 | [8 empty] | 741 |  |  | 0.70267 | 0.98337 | 0.11838
[8 empty] | 150 | [8 empty] | 746 |  |  | 0.71559 | 0.98882 | 0.11669
[8 empty] | 151 | [8 empty] | 751 |  |  | 0.6961 | 0.98786 | 0.11502
[8 empty] | 152 | [8 empty] | 756 |  |  | 0.71527 | 0.98706 | 0.11337
[8 empty] | 153 | [8 empty] | 761 |  |  | 0.69874 | 0.98547 | 0.11175
[8 empty] | 154 | [8 empty] | 766 |  |  | 0.72606 | 0.98562 | 0.11015
[8 empty] | 155 | [8 empty] | 771 |  |  | 0.71571 | 0.98606 | 0.10857
[8 empty] | 156 | [8 empty] | 776 |  |  | 0.69558 | 0.97725 | 0.10702
[8 empty] | 157 | [8 empty] | 781 |  |  | 0.72534 | 0.98459 | 0.10548
[8 empty] | 158 | [8 empty] | 786 |  |  | 0.68547 | 0.98827 | 0.10397
[8 empty] | 159 | [8 empty] | 791 |  |  | 0.68809 | 0.98371 | 0.10249
[8 empty] | 160 | [8 empty] | 796 |  |  | 0.6866 | 0.9795 | 0.10102
[8 empty] | 161 | [8 empty] | 801 |  |  | 0.68729 | 0.97726 | 0.099573
[8 empty] | 162 | [8 empty] | 806 |  |  | 0.69908 | 0.9773 | 0.098147
[8 empty] | 163 | [8 empty] | 811 |  |  | 0.67973 | 0.98355 | 0.096742
[8 empty] | 164 | [8 empty] | 816 |  |  | 0.68229 | 0.97552 | 0.095358
[8 empty] | 165 | [8 empty] | 821 |  |  | 0.66978 | 0.9838 | 0.093993
[8 empty] | 166 | [8 empty] | 826 |  |  | 0.66574 | 0.97843 | 0.092647
[8 empty] | 167 | [8 empty] | 831 |  |  | 0.65825 | 0.97671 | 0.091321
[8 empty] | 168 | [8 empty] | 836 |  |  | 0.66222 | 0.9814 | 0.090014
[8 empty] | 169 | [8 empty] | 841 |  |  | 0.65506 | 0.97049 | 0.088725
[8 empty] | 170 | [8 empty] | 846 |  |  | 0.65096 | 0.97615 | 0.087455
[8 empty] | 171 | [8 empty] | 851 |  |  | 0.65236 | 0.97395 | 0.086203
[8 empty] | 172 | [8 empty] | 856 |  |  | 0.64332 | 0.97489 | 0.084969
[8 empty] | 173 | [8 empty] | 861 |  |  | 0.64525 | 0.97623 | 0.083753
[8 empty] | 174 | [8 empty] | 866 |  |  | 0.64094 | 0.97862 | 0.082554
[8 empty] | 175 | [8 empty] | 871 |  |  | 0.63206 | 0.97029 | 0.081372
[8 empty] | 176 | [8 empty] | 876 |  |  | 0.63474 | 0.97882 | 0.080208
[8 empty] | 177 | [8 empty] | 881 |  |  | 0.64275 | 0.97492 | 0.07906
[8 empty] | 178 | [8 empty] | 886 |  |  | 0.65686 | 0.97556 | 0.077928
[8 empty] | 179 | [8 empty] | 891 |  |  | 0.62048 | 0.97378 | 0.076812
[8 empty] | 180 | [8 empty] | 896 |  |  | 0.65651 | 0.97361 | 0.075713
[8 empty] | 181 | [8 empty] | 901 |  |  | 0.63497 | 0.96805 | 0.074629
[8 empty] | 182 | [8 empty] | 906 |  |  | 0.6385 | 0.97211 | 0.073561
[8 empty] | 183 | [8 empty] | 911 |  |  | 0.63918 | 0.9715 | 0.072508
[8 empty] | 184 | [8 empty] | 916 |  |  | 0.62799 | 0.96585 | 0.07147
[8 empty] | 185 | [8 empty] | 921 |  |  | 0.62991 | 0.96515 | 0.070447
[8 empty] | 186 | [8 empty] | 926 |  |  | 0.63241 | 0.97262 | 0.069438
[8 empty] | 187 | [8 empty] | 931 |  |  | 0.61601 | 0.95733 | 0.068444
[8 empty] | 188 | [8 empty] | 936 |  |  | 0.61578 | 0.96265 | 0.067465
[8 empty] | 189 | [8 empty] | 941 |  |  | 0.61666 | 0.96612 | 0.066499
[8 empty] | 190 | [8 empty] | 946 |  |  | 0.60546 | 0.96382 | 0.065547
[8 empty] | 191 | [8 empty] | 951 |  |  | 0.59696 | 0.96292 | 0.064609
[8 empty] | 192 | [8 empty] | 956 |  |  | 0.61111 | 0.96246 | 0.063684
[8 empty] | 193 | [8 empty] | 961 |  |  | 0.61554 | 0.95746 | 0.062772
[8 empty] | 194 | [8 empty] | 966 |  |  | 0.58033 | 0.96545 | 0.061874
[8 empty] | 195 | [8 empty] | 971 |  |  | 0.59162 | 0.96021 | 0.060988
[8 empty] | 196 | [8 empty] | 976 |  |  | 0.59762 | 0.96062 | 0.060115
[8 empty] | 197 | [8 empty] | 981 |  |  | 0.59215 | 0.95611 | 0.059255
[8 empty] | 198 | [8 empty] | 986 |  |  | 0.57463 | 0.9613 | 0.058406
[8 empty] | 199 | [8 empty] | 991 |  |  | 0.57531 | 0.95193 | 0.05757
[8 empty] | 200 | [8 empty] | 996 |  |  | 0.58786 | 0.96084 | 0.056746
[8 empty] | 201 | [8 empty] | 1001 |  |  | 0.58754 | 0.96672 | 0.055934
[8 empty] | 202 | [8 empty] | 1006 |  |  | 0.58798 | 0.95954 | 0.055133
[8 empty] | 203 | [8 empty] | 1011 |  |  | 0.58858 | 0.94761 | 0.054344
[8 empty] | 204 | [8 empty] | 1016 |  |  | 0.57905 | 0.94616 | 0.053566
[8 empty] | 205 | [8 empty] | 1021 |  |  | 0.56809 | 0.95623 | 0.052799
[8 empty] | 206 | [8 empty] | 1026 |  |  | 0.56127 | 0.95183 | 0.052044
[8 empty] | 207 | [8 empty] | 1031 |  |  | 0.56889 | 0.95192 | 0.051299
[8 empty] | 208 | [8 empty] | 1036 |  |  | 0.56108 | 0.93333 | 0.050564
[8 empty] | 209 | [8 empty] | 1041 |  |  | 0.57347 | 0.94704 | 0.049841
[8 empty] | 210 | [8 empty] | 1046 |  |  | 0.56557 | 0.9485 | 0.049127
[8 empty] | 211 | [8 empty] | 1051 |  |  | 0.57509 | 0.94897 | 0.048424
[8 empty] | 212 | [8 empty] | 1056 |  |  | 0.56392 | 0.94557 | 0.047731
[8 empty] | 213 | [8 empty] | 1061 |  |  | 0.55483 | 0.94163 | 0.047047
[8 empty] | 214 | [8 empty] | 1066 |  |  | 0.56635 | 0.94987 | 0.046374
[8 empty] | 215 | [8 empty] | 1071 |  |  | 0.56086 | 0.9517 | 0.04571
[8 empty] | 216 | [8 empty] | 1076 |  |  | 0.54064 | 0.93455 | 0.045056
[8 empty] | 217 | [8 empty] | 1081 |  |  | 0.55592 | 0.94655 | 0.044411
[8 empty] | 218 | [8 empty] | 1086 |  |  | 0.55163 | 0.931 | 0.043775
[8 empty] | 219 | [8 empty] | 1091 |  |  | 0.54579 | 0.94696 | 0.043149
[8 empty] | 220 | [8 empty] | 1096 |  |  | 0.54866 | 0.94402 | 0.042531
[8 empty] | 221 | [8 empty] | 1101 |  |  | 0.54265 | 0.94209 | 0.041922
[8 empty] | 222 | [8 empty] | 1106 |  |  | 0.55228 | 0.93291 | 0.041322
[8 empty] | 223 | [8 empty] | 1111 |  |  | 0.53681 | 0.94871 | 0.04073
[8 empty] | 224 | [8 empty] | 1116 |  |  | 0.52772 | 0.95038 | 0.040147
[8 empty] | 225 | [8 empty] | 1121 |  |  | 0.54773 | 0.93085 | 0.039573
[8 empty] | 226 | [8 empty] | 1126 |  |  | 0.54545 | 0.94097 | 0.039006
[8 empty] | 227 | [8 empty] | 1131 |  |  | 0.52878 | 0.93134 | 0.038448
[8 empty] | 228 | [8 empty] | 1136 |  |  | 0.53777 | 0.94565 | 0.037898
[8 empty] | 229 | [8 empty] | 1141 |  |  | 0.52542 | 0.93936 | 0.037355
[8 empty] | 230 | [8 empty] | 1146 |  |  | 0.52718 | 0.93791 | 0.03682
[8 empty] | 231 | [8 empty] | 1151 |  |  | 0.5371 | 0.93484 | 0.036293
[8 empty] | 232 | [8 empty] | 1156 |  |  | 0.52124 | 0.93775 | 0.035774
[8 empty] | 233 | [8 empty] | 1161 |  |  | 0.52666 | 0.93938 | 0.035262
[8 empty] | 234 | [8 empty] | 1166 |  |  | 0.52446 | 0.93353 | 0.034757
[8 empty] | 235 | [8 empty] | 1171 |  |  | 0.5146 | 0.93032 | 0.034259
[8 empty] | 236 | [8 empty] | 1176 |  |  | 0.52255 | 0.92919 | 0.033769
[8 empty] | 237 | [8 empty] | 1181 |  |  | 0.53319 | 0.93126 | 0.033286
[8 empty] | 238 | [8 empty] | 1186 |  |  | 0.54158 | 0.92775 | 0.032809
[8 empty] | 239 | [8 empty] | 1191 |  |  | 0.51863 | 0.93117 | 0.03234
[8 empty] | 240 | [8 empty] | 1196 |  |  | 0.52409 | 0.92889 | 0.031877
[8 empty] | 241 | [8 empty] | 1201 |  |  | 0.52037 | 0.9395 | 0.03142
[8 empty] | 242 | [8 empty] | 1206 |  |  | 0.51695 | 0.92177 | 0.030971
[8 empty] | 243 | [8 empty] | 1211 |  |  | 0.50988 | 0.93006 | 0.030527
[8 empty] | 244 | [8 empty] | 1216 |  |  | 0.51432 | 0.92705 | 0.03009
[8 empty] | 245 | [8 empty] | 1221 |  |  | 0.52909 | 0.92572 | 0.02966
[8 empty] | 246 | [8 empty] | 1226 |  |  | 0.51408 | 0.91743 | 0.029235
[8 empty] | 247 | [8 empty] | 1231 |  |  | 0.50603 | 0.91088 | 0.028816
[8 empty] | 248 | [8 empty] | 1236 |  |  | 0.51472 | 0.91772 | 0.028404
[8 empty] | 249 | [8 empty] | 1241 |  |  | 0.52301 | 0.91833 | 0.027997
[8 empty] | 250 | [8 empty] | 1246 |  |  | 0.51267 | 0.90802 | 0.027597
[8 empty] | 251 | [8 empty] | 1251 |  |  | 0.51189 | 0.91084 | 0.027202
[8 empty] | 252 | [8 empty] | 1256 |  |  | 0.50081 | 0.92254 | 0.026812
[8 empty] | 253 | [8 empty] | 1261 |  |  | 0.49589 | 0.89621 | 0.026428
[8 empty] | 254 | [8 empty] | 1266 |  |  | 0.50369 | 0.91434 | 0.02605
[8 empty] | 255 | [8 empty] | 1271 |  |  | 0.50872 | 0.89681 | 0.025677
[8 empty] | 256 | [8 empty] | 1276 |  |  | 0.50245 | 0.90846 | 0.02531
[8 empty] | 257 | [8 empty] | 1281 |  |  | 0.50633 | 0.91913 | 0.024947
[8 empty] | 258 | [8 empty] | 1286 |  |  | 0.50307 | 0.9011 | 0.02459
[8 empty] | 259 | [8 empty] | 1291 |  |  | 0.5028 | 0.91192 | 0.024238
[8 empty] | 260 | [8 empty] | 1296 |  |  | 0.50322 | 0.90188 | 0.023891
[8 empty] | 261 | [8 empty] | 1301 |  |  | 0.4994 | 0.91446 | 0.023549
[8 empty] | 262 | [8 empty] | 1306 |  |  | 0.5002 | 0.89776 | 0.023212
[8 empty] | 263 | [8 empty] | 1311 |  |  | 0.51182 | 0.90169 | 0.02288
[8 empty] | 264 | [8 empty] | 1316 |  |  | 0.50693 | 0.909 | 0.022552
[8 empty] | 265 | [8 empty] | 1321 |  |  | 0.5089 | 0.90896 | 0.02223
[8 empty] | 266 | [8 empty] | 1326 |  |  | 0.50177 | 0.90847 | 0.021911
[8 empty] | 267 | [8 empty] | 1331 |  |  | 0.49594 | 0.89883 | 0.021598
[8 empty] | 268 | [8 empty] | 1336 |  |  | 0.50192 | 0.90978 | 0.021289
[8 empty] | 269 | [8 empty] | 1341 |  |  | 0.5027 | 0.90593 | 0.020984
[8 empty] | 270 | [8 empty] | 1346 |  |  | 0.50792 | 0.91092 | 0.020683
[8 empty] | 271 | [8 empty] | 1351 |  |  | 0.49426 | 0.9097 | 0.020387
[8 empty] | 272 | [8 empty] | 1356 |  |  | 0.49224 | 0.88632 | 0.020096
[8 empty] | 273 | [8 empty] | 1361 |  |  | 0.48612 | 0.89635 | 0.019808
[8 empty] | 274 | [8 empty] | 1366 |  |  | 0.49231 | 0.88818 | 0.019524
[8 empty] | 275 | [8 empty] | 1371 |  |  | 0.50076 | 0.88465 | 0.019245
[8 empty] | 276 | [8 empty] | 1376 |  |  | 0.49981 | 0.88611 | 0.018969
[8 empty] | 277 | [8 empty] | 1381 |  |  | 0.49771 | 0.87818 | 0.018698
[8 empty] | 278 | [8 empty] | 1386 |  |  | 0.49716 | 0.90731 | 0.01843
[8 empty] | 279 | [8 empty] | 1391 |  |  | 0.49281 | 0.90226 | 0.018166
[8 empty] | 280 | [8 empty] | 1396 |  |  | 0.49735 | 0.90109 | 0.017906
[8 empty] | 281 | [8 empty] | 1401 |  |  | 0.49362 | 0.90329 | 0.01765
[8 empty] | 282 | [8 empty] | 1406 |  |  | 0.49739 | 0.88623 | 0.017397
[8 empty] | 283 | [8 empty] | 1411 |  |  | 0.49428 | 0.90971 | 0.017148
[8 empty] | 284 | [8 empty] | 1416 |  |  | 0.4923 | 0.875 | 0.016903
[8 empty] | 285 | [8 empty] | 1421 |  |  | 0.49314 | 0.90205 | 0.016661
[8 empty] | 286 | [8 empty] | 1426 |  |  | 0.48939 | 0.88571 | 0.016422
[8 empty] | 287 | [8 empty] | 1431 |  |  | 0.49149 | 0.90646 | 0.016187
[8 empty] | 288 | [8 empty] | 1436 |  |  | 0.4796 | 0.88724 | 0.015956
[8 empty] | 289 | [8 empty] | 1441 |  |  | 0.49037 | 0.88384 | 0.015727
[8 empty] | 290 | [8 empty] | 1446 |  |  | 0.48365 | 0.88434 | 0.015502
[8 empty] | 291 | [8 empty] | 1451 |  |  | 0.48525 | 0.87831 | 0.01528
[8 empty] | 292 | [8 empty] | 1456 |  |  | 0.49462 | 0.88224 | 0.015061
[8 empty] | 293 | [8 empty] | 1461 |  |  | 0.48607 | 0.88626 | 0.014846
[8 empty] | 294 | [8 empty] | 1466 |  |  | 0.48198 | 0.87682 | 0.014633
[8 empty] | 295 | [8 empty] | 1471 |  |  | 0.4875 | 0.88426 | 0.014424
[8 empty] | 296 | [8 empty] | 1476 |  |  | 0.49752 | 0.88599 | 0.014217
[8 empty] | 297 | [8 empty] | 1481 |  |  | 0.48597 | 0.87071 | 0.014014
[8 empty] | 298 | [8 empty] | 1486 |  |  | 0.48273 | 0.8841 | 0.013813
[8 empty] | 299 | [8 empty] | 1491 |  |  | 0.47801 | 0.87465 | 0.013616
[8 empty] | 300 | [8 empty] | 1496 |  |  | 0.4892 | 0.87158 | 0.013421
[8 empty] | 301 | [8 empty] | 1501 |  |  |  |  | 0.013229
[8 empty] | 302 | [8 empty] | 1506 |  |  |  |  | 0.013039
[8 empty] | 303 | [8 empty] | 1511 |  |  |  |  | 0.012853
[8 empty] | 304 | [8 empty] | 1516 |  |  |  |  | 0.012669
[8 empty] | 305 | [8 empty] | 1521 |  |  |  |  | 0.012487
[8 empty] | 306 | [8 empty] | 1526 |  |  |  |  | 0.012308
[8 empty] | 307 | [8 empty] | 1531 |  |  |  |  | 0.012132
[8 empty] | 308 | [8 empty] | 1536 |  |  |  |  | 0.011959
[8 empty] | 309 | [8 empty] | 1541 |  |  |  |  | 0.011787
[8 empty] | 310 | [8 empty] | 1546 |  |  |  |  | 0.011619
[8 empty] | 311 | [8 empty] | 1551 |  |  |  |  | 0.011452
[8 empty] | 312 | [8 empty] | 1556 |  |  |  |  | 0.011288
[8 empty] | 313 | [8 empty] | 1561 |  |  |  |  | 0.011127
[8 empty] | 314 | [8 empty] | 1566 |  |  |  |  | 0.010968
[8 empty] | 315 | [8 empty] | 1571 |  |  |  |  | 0.010811
[8 empty] | 316 | [8 empty] | 1576 |  |  |  |  | 0.010656
[8 empty] | 317 | [8 empty] | 1581 |  |  |  |  | 0.010503
[8 empty] | 318 | [8 empty] | 1586 |  |  |  |  | 0.010353
[8 empty] | 319 | [8 empty] | 1591 |  |  |  |  | 0.010205
[8 empty] | 320 | [8 empty] | 1596 |  |  |  |  | 0.010059
[8 empty] | 321 | [8 empty] | 1601 |  |  |  |  | 0.0099147
[8 empty] | 322 | [8 empty] | 1606 |  |  |  |  | 0.0097728
[8 empty] | 323 | [8 empty] | 1611 |  |  |  |  | 0.0096329
[8 empty] | 324 | [8 empty] | 1616 |  |  |  |  | 0.009495
[8 empty] | 325 | [8 empty] | 1621 |  |  |  |  | 0.0093591
[8 empty] | 326 | [8 empty] | 1626 |  |  |  |  | 0.0092251
[8 empty] | 327 | [8 empty] | 1631 |  |  |  |  | 0.0090931
[8 empty] | 328 | [8 empty] | 1636 |  |  |  |  | 0.0089629
[8 empty] | 329 | [8 empty] | 1641 |  |  |  |  | 0.0088346
[8 empty] | 330 | [8 empty] | 1646 |  |  |  |  | 0.0087082
[8 empty] | 331 | [8 empty] | 1651 |  |  |  |  | 0.0085835
[8 empty] | 332 | [8 empty] | 1656 |  |  |  |  | 0.0084606
[8 empty] | 333 | [8 empty] | 1661 |  |  |  |  | 0.0083395
[8 empty] | 334 | [8 empty] | 1666 |  |  |  |  | 0.0082201
[8 empty] | 335 | [8 empty] | 1671 |  |  |  |  | 0.0081025
[8 empty] | 336 | [8 empty] | 1676 |  |  |  |  | 0.0079865
[8 empty] | 337 | [8 empty] | 1681 |  |  |  |  | 0.0078722
[8 empty] | 338 | [8 empty] | 1686 |  |  |  |  | 0.0077595
[8 empty] | 339 | [8 empty] | 1691 |  |  |  |  | 0.0076484
[8 empty] | 340 | [8 empty] | 1696 |  |  |  |  | 0.0075389
[8 empty] | 341 | [8 empty] | 1701 |  |  |  |  | 0.007431
[8 empty] | 342 | [8 empty] | 1706 |  |  |  |  | 0.0073246
[8 empty] | 343 | [8 empty] | 1711 |  |  |  |  | 0.0072198
[8 empty] | 344 | [8 empty] | 1716 |  |  |  |  | 0.0071164
[8 empty] | 345 | [8 empty] | 1721 |  |  |  |  | 0.0070146
[8 empty] | 346 | [8 empty] | 1726 |  |  |  |  | 0.0069142
[8 empty] | 347 | [8 empty] | 1731 |  |  |  |  | 0.0068152
[8 empty] | 348 | [8 empty] | 1736 |  |  |  |  | 0.0067176
[8 empty] | 349 | [8 empty] | 1741 |  |  |  |  | 0.0066215
[8 empty] | 350 | [8 empty] | 1746 |  |  |  |  | 0.0065267
[8 empty] | 351 | [8 empty] | 1751 |  |  |  |  | 0.0064333
[8 empty] | 352 | [8 empty] | 1756 |  |  |  |  | 0.0063412
[8 empty] | 353 | [8 empty] | 1761 |  |  |  |  | 0.0062504
[8 empty] | 354 | [8 empty] | 1766 |  |  |  |  | 0.0061609
[8 empty] | 355 | [8 empty] | 1771 |  |  |  |  | 0.0060728
[8 empty] | 356 | [8 empty] | 1776 |  |  |  |  | 0.0059858
[8 empty] | 357 | [8 empty] | 1781 |  |  |  |  | 0.0059001
[8 empty] | 358 | [8 empty] | 1786 |  |  |  |  | 0.0058157
[8 empty] | 359 | [8 empty] | 1791 |  |  |  |  | 0.0057324
[8 empty] | 360 | [8 empty] | 1796 |  |  |  |  | 0.0056504
[8 empty] | 361 | [8 empty] | 1801 |  |  |  |  | 0.0055695
[8 empty] | 362 | [8 empty] | 1806 |  |  |  |  | 0.0054898
[8 empty] | 363 | [8 empty] | 1811 |  |  |  |  | 0.0054112
[8 empty] | 364 | [8 empty] | 1816 |  |  |  |  | 0.0053337
[8 empty] | 365 | [8 empty] | 1821 |  |  |  |  | 0.0052574
[8 empty] | 366 | [8 empty] | 1826 |  |  |  |  | 0.0051821
[8 empty] | 367 | [8 empty] | 1831 |  |  |  |  | 0.0051079
[8 empty] | 368 | [8 empty] | 1836 |  |  |  |  | 0.0050348
[8 empty] | 369 | [8 empty] | 1841 |  |  |  |  | 0.0049628
[8 empty] | 370 | [8 empty] | 1846 |  |  |  |  | 0.0048917
[8 empty] | 371 | [8 empty] | 1851 |  |  |  |  | 0.0048217
[8 empty] | 372 | [8 empty] | 1856 |  |  |  |  | 0.0047527
[8 empty] | 373 | [8 empty] | 1861 |  |  |  |  | 0.0046846
[8 empty] | 374 | [8 empty] | 1866 |  |  |  |  | 0.0046176
[8 empty] | 375 | [8 empty] | 1871 |  |  |  |  | 0.0045515
[8 empty] | 376 | [8 empty] | 1876 |  |  |  |  | 0.0044863
[8 empty] | 377 | [8 empty] | 1881 |  |  |  |  | 0.0044221
[8 empty] | 378 | [8 empty] | 1886 |  |  |  |  | 0.0043588
[8 empty] | 379 | [8 empty] | 1891 |  |  |  |  | 0.0042964
[8 empty] | 380 | [8 empty] | 1896 |  |  |  |  | 0.0042349
[8 empty] | 381 | [8 empty] | 1901 |  |  |  |  | 0.0041743
[8 empty] | 382 | [8 empty] | 1906 |  |  |  |  | 0.0041145
[8 empty] | 383 | [8 empty] | 1911 |  |  |  |  | 0.0040556
[8 empty] | 384 | [8 empty] | 1916 |  |  |  |  | 0.0039976
[8 empty] | 385 | [8 empty] | 1921 |  |  |  |  | 0.0039404
[8 empty] | 386 | [8 empty] | 1926 |  |  |  |  | 0.003884
[8 empty] | 387 | [8 empty] | 1931 |  |  |  |  | 0.0038284
[8 empty] | 388 | [8 empty] | 1936 |  |  |  |  | 0.0037736
[8 empty] | 389 | [8 empty] | 1941 |  |  |  |  | 0.0037195
[8 empty] | 390 | [8 empty] | 1946 |  |  |  |  | 0.0036663
[8 empty] | 391 | [8 empty] | 1951 |  |  |  |  | 0.0036138
[8 empty] | 392 | [8 empty] | 1956 |  |  |  |  | 0.0035621
[8 empty] | 393 | [8 empty] | 1961 |  |  |  |  | 0.0035111
[8 empty] | 394 | [8 empty] | 1966 |  |  |  |  | 0.0034608
[8 empty] | 395 | [8 empty] | 1971 |  |  |  |  | 0.0034113
[8 empty] | 396 | [8 empty] | 1976 |  |  |  |  | 0.0033625
[8 empty] | 397 | [8 empty] | 1981 |  |  |  |  | 0.0033143
[8 empty] | 398 | [8 empty] | 1986 |  |  |  |  | 0.0032669
[8 empty] | 399 | [8 empty] | 1991 |  |  |  |  | 0.0032201
[8 empty] | 400 | [8 empty] | 1996 |  |  |  |  | 0.003174
[8 empty] | 401 | [8 empty] | 2001 |  |  |  |  | 0.0031286
402
403
404
405
406
407
408
409
410
411
412
413
414
415
416
417
418
419
420
421
422
423
424
425
426
427
428
429
430
431
432
433
434
435
436
437
438
439
440
441
442
443
444
445
446
447
448
449
450
451
452
453
454
455
456
457
458
459
460
461
462
463
464
465
466
467
468
469
470
471
472
473
474
475
476
477
478
479
480
481
482
483
484
485
486
487
488
489
490
491
492
493
494
495
496
497
498
499
500
501
502
503
504
505
506
507
508
509
510
511
512
513
514
515
516
517
518
519
520
521
522
523
524
525
526
527
528
529
530
531
532
533
534
535
536
537
538
539
540
541
542
543
544
545
546
547
548
549
550
551
552
553
554
555
556
557
558
559
560
561
562
563
564
565
566
567
568
569
570
571
572
573
574
575
576
577
578
579
580
581
582
583
584
585
586
587
588
589
590
591
592
593
594
595
596
597
598
599
600
601
602
603
604
605
606
607
608
609
610
611
612
613
614
615
616
617
618
619
620
621
622
623
624
625
626
627
628
629
630
631
632
633
634
635
636
637
638
639
640
641
642
643
644
645
646
647
648
649
650
651
652
653
654
655
656
657
658
659
660
661
662
663
664
665
666
667
668
669
670
671
672
673
674
675
676
677
678
679
680
681
682
683
684
685
686
687
688
689
690
691
692
693
694
695
696
697
698
699
700
701
702
703
704
705
706
707
708
709
710
711
712
713
714
715
716
717
718
719
720
721
722
723
724
725
726
727
728
729
730
731
732
733
734
735
736
737
738
739
740
741
742
743
744
745
746
747
748
749
750
751
752
753
754
755
756
757
758
759
760
761
762
763
764
765
766
767
768
769
770
771
772
773
774
775
776
777
778
779
780
781
782
783
784
785
786
787
788
789
790
791
792
793
794
795
796
797
798
799
800
801
802
803
804
805
806
807
808
809
810
811
812
813
814
815
816
817
818
819
820
821
822
823
824
825
826
827
828
829
830
831
832
833
834
835
836
837
838
839
840
841
842
843
844
845
846
847
848
849
850
851
852
853
854
855
856
857
858
859
860
861
862
863
864
865
866
867
868
869
870
871
872
873
874
875
876
877
878
879
880
881
882
883
884
885
886
887
888
889
890
891
892
893
894
895
896
897
898
899
900
901
902
903
904
905
906
907
908
909
910
911
912
913
914
915
916
917
918
919
920
921
922
923
924
925
926
927
928
929
930
931
932
933
934
935
936
937
938
939
940
941
942
943
944
945
946
947
948
949
950
951
952
953
954
955
956
957
958
959
960
961
962
963
964
965
966
967
968
969
970
971
972
973
974
975
976
977
978
979
980
981
982
983
984
985
986
987
988
989
990
991
992
993
994
995
996
997
998
999
1000
1001
1002
1003
1004
1005
1006
1007
1008
1009
1010
1011
1012
1013
1014
1015
1016
1017
1018
1019
1020
1021
1022
1023
1024
1025
1026
1027
1028
1029
1030
1031
1032
1033
1034
1035
1036
1037
1038
1039
1040
1041
1042
1043
1044
1045
1046
1047
1048
1049
1050
1051
1052
1053
1054
1055
1056
1057
1058
1059
1060
1061
1062
1063
1064
1065
1066
1067
1068
1069
1070
1071
1072
1073
1074
1075
1076
1077
1078
1079
1080
1081
1082
1083
1084
1085
1086
1087
1088
1089
1090
1091
1092
1093
1094
1095
1096
1097
1098
1099
1100
1101
1102
1103
1104
1105
1106
1107
1108
1109
1110
1111
1112
1113
1114
1115
1116
1117
1118
1119
1120
1121
1122
1123
1124
1125
1126
1127
1128
1129
1130
1131
1132
1133
1134
1135
1136
1137
1138
1139
1140
1141
1142
1143
1144
1145
1146
1147
1148
1149
1150
1151
1152
1153
1154
1155
1156
1157
1158
1159
1160
1161
1162
1163
1164
1165
1166
1167
1168
1169
1170
1171
1172
1173
1174
1175
1176
1177
1178
1179
1180
1181
1182
1183
1184
1185
1186
1187
1188
1189
1190
1191
1192
1193
1194
1195
1196
1197
1198
1199
1200
1201
1202
1203
1204
1205
1206
1207
1208
1209
1210
1211
1212
1213
1214
1215
1216
1217
1218
1219
1220
1221
1222
1223
1224
1225
1226
1227
1228
1229
1230
1231
1232
1233
1234
1235
1236
1237
1238
1239
1240
1241
1242
1243
1244
1245
1246
1247
1248
1249
1250
1251
1252
1253
1254
1255
1256
1257
1258
1259
1260
1261
1262
1263
1264
1265
1266
1267
1268
1269
1270
1271
1272
1273
1274
1275
1276
1277
1278
1279
1280
1281
1282
1283
1284
1285
1286
1287
1288
1289
1290
1291
1292
1293
1294
1295
1296
1297
1298
1299
1300
1301
1302
1303
1304
1305
1306
1307
1308
1309
1310
1311
1312
1313
1314
1315
1316
1317
1318
1319
1320
1321
1322
1323
1324
1325
1326
1327
1328
1329
1330
1331
1332
1333
1334
1335
1336
1337
1338
1339
1340
1341
1342
1343
1344
1345
1346
1347
1348
1349
1350
1351
1352
1353
1354
1355
1356
1357
1358
1359
1360
1361
1362
1363
1364
1365
1366
1367
1368
1369
1370
1371
1372
1373
1374
1375
1376
1377
1378
1379
1380
1381
1382
1383
1384
1385
1386
1387
1388
1389
1390
1391
1392
1393
1394
1395
1396
1397
1398
1399
1400
1401
1402
1403
1404
1405
1406
1407
1408
1409
1410
1411
1412
1413
1414
1415
1416
1417
1418
1419
1420
1421
1422
1423
1424
1425
1426
1427
1428
1429
1430
1431
1432
1433
1434
1435
1436
1437
1438
1439
1440
1441
1442
1443
1444
1445
1446
1447
1448
1449
1450
1451
1452
1453
1454
1455
1456
1457
1458
1459
1460
1461
1462
1463
1464
1465
1466
1467
1468
1469
1470
1471
1472
1473
1474
1475
1476
1477
1478
1479
1480
1481
1482
1483
1484
1485
1486
1487
1488
1489
1490
1491
1492
1493
1494
1495
1496
1497
1498
1499
1500
1501
1502
1503
1504
1505
1506
1507
1508
1509
1510
1511
1512
1513
1514
1515
1516
1517
1518
1519
1520
1521
1522
1523
1524
1525
1526
1527
1528
1529
1530
1531
1532
1533
1534
1535
1536
1537
1538
1539
1540
1541
1542
1543
1544
1545
1546
1547
1548
1549
1550
1551
1552
1553
1554
1555
1556
1557
1558
1559
1560
1561
1562
1563
1564
1565
1566
1567
1568
1569
1570
1571
1572
1573
1574
1575
1576
1577
1578
1579
1580
1581
1582
1583
1584
1585
1586
1587
1588
1589
1590
1591
1592
1593
1594
1595
1596
1597
1598
1599
1600
1601
1602
1603
1604
1605
1606
1607
1608
1609
1610
1611
1612
1613
1614
1615
1616
1617
1618
1619
1620
1621
1622
1623
1624
1625
1626
1627
1628
1629
1630
1631
1632
1633
1634
1635
1636
1637
1638
1639
1640
1641
1642
1643
1644
1645
1646
1647
1648
1649
1650
1651
1652
1653
1654
1655
1656
1657
1658
1659
1660
1661
1662
1663
1664
1665
1666
1667
1668
1669
1670
1671
1672
1673
1674
1675
1676
1677
1678
1679
1680
1681
1682
1683
1684
1685
1686
1687
1688
1689
1690
1691
1692
1693
1694
1695
1696
1697
1698
1699
1700
1701
1702
1703
1704
1705
1706
1707
1708
1709
1710
1711
1712
1713
1714
1715
1716
1717
1718
1719
1720
1721
1722
1723
1724
1725
1726
1727
1728
1729
1730
1731
1732
1733
1734
1735
1736
1737
1738
1739
1740
1741
1742
1743
1744
1745
1746
1747
1748
1749
1750
1751
1752
1753
1754
1755
1756
1757
1758
1759
1760
1761
1762
1763
1764
1765
1766
1767
1768
1769
1770
1771
1772
1773
1774
1775
1776
1777
1778
1779
1780
1781
1782
1783
1784
1785
1786
1787
1788
1789
1790
1791
1792
1793
1794
1795
1796
1797
1798
1799
1800
1801
1802
1803
1804
1805
1806
1807
1808
1809
1810
1811
1812
1813
1814
1815
1816
1817
1818
1819
1820
1821
1822
1823
1824
1825
1826
1827
1828
1829
1830
1831
1832
1833
1834
1835
1836
1837
1838
1839
1840
1841
1842
1843
1844
1845
1846
1847
1848
1849
1850
1851
1852

## Random Retrans Rayleigh
theroy, lambda=0.01
| Packet - #Symbols w/o preamble |  | 45 | [8 empty] | SF THEORY | LAMBDA THEORY
| Npayload - #Symbols |  | 20 | [8 empty] | 12 | 0.01 |  |  |  | Retransmission after ~2*Airtime, on a different freq., chosen among 8 possibilities
| Lambda Chosen |  | 0.01 | [13 empty] | Airtime (s) ~=1.8
Probability of success = exp(-2(N-1)*lambda*Tf)
#Users \ SF | 7 | 8 | 9 | 10 | 11 | 12 |  | mode 4 lorawan | lambda=0.05 |  |  | lambda=0.01 |  |  | lambda=0.001 |  | lambda= | 0.001
0 | 1.0007 | 1.0013 | 1.0027 | 1.0054 | 1.0108 | 1.0217 | Theroy |  | 1.27% | %time |  | 0.254% | %time |  | 0.0254% | %time | Users | Random Retrans 8 Channels | Retrans. 100*Airtime | Retrans. 500*Airtime | Retrans. 1000*Airtime | Theory | No Retrans.
1 | 1 | 1 | 1 | 1 | 1 | 1 | 1 | 1 | 1 | 1 | 1 | 1 |  | 1 | 1 |  | 1 | 1 | 1 | 1 | 1 | 1 | 1
2 | 0.99933 | 0.99866 | 0.99732 | 0.99465 | 0.98933 | 0.97877 | 0.97158 | 2 | 0.87691 | 0.87504 | 0.87598 | 0.97433 |  | 0.97433 | 1 |  | 11 | 1 | 1 | 1 | 1 | 0.97158 | 1
3 | 0.99866 | 0.99732 | 0.99465 | 0.98933 | 0.97877 | 0.95798 | 0.94396 | 3 | 0.77913 | 0.76138 | 0.77026 | 0.95614 |  | 0.95614 | 1 |  | 21 | 1 | 1 | 1 | 1 | 0.94396 | 0.9469
4 | 0.99799 | 0.99598 | 0.99198 | 0.98403 | 0.96832 | 0.93764 | 0.91713 | 4 | 0.67491 | 0.68395 | 0.67943 | 0.91704 |  | 0.91704 | 1 |  | 31 | 1 | 1 | 1 | 1 | 0.91713 | 0.93857
5 | 0.99732 | 0.99465 | 0.98933 | 0.97877 | 0.95798 | 0.91773 | 0.89106 | 5 | 0.59247 | 0.59279 | 0.59263 | 0.90397 |  | 0.90397 | 0.98464 |  | 41 | 1 | 1 | 1 | 1 | 0.89106 | 0.89086
6 | 0.99665 | 0.99332 | 0.98668 | 0.97353 | 0.94776 | 0.89824 | 0.86573 | 6 | 0.6518 | 0.52128 | 0.58654 | 0.8767 |  | 0.8767 | 0.98601 |  | 51 | 1 | 1 | 1 | 1 | 0.86573 | 0.88605
7 | 0.99598 | 0.99198 | 0.98403 | 0.96832 | 0.93764 | 0.87917 | 0.84112 | 7 | 0.45949 | 0.58933 | 0.52441 | 0.89397 |  | 0.89397 | 0.98489 |  | 61 | 1 | 1 | 1 | 1 | 0.84112 | 0.81664
8 | 0.99532 | 0.99065 | 0.9814 | 0.96314 | 0.92763 | 0.8605 | 0.81722 | 8 | 0.40356 | 0.40207 | 0.40281 | 0.82901 |  | 0.82901 | 0.97396 |  | 71 | 1 | 1 | 1 | 1 | 0.81722 | 0.81792
9 | 0.99465 | 0.98933 | 0.97877 | 0.95798 | 0.91773 | 0.84223 | 0.79399 | 9 | 0.35103 | 0.35708 | 0.35406 | 0.81522 |  | 0.81522 | 0.97989 |  | 81 | 1 | 1 | 1 | 1 | 0.79399 | 0.78875
10 | 0.99398 | 0.988 | 0.97614 | 0.95286 | 0.90793 | 0.82434 | 0.77142 | 10 | 0.30686 | 0.41553 | 0.3612 | 0.79175 |  | 0.79175 | 0.98392 |  | 91 | 1 | 1 | 1 | 1 | 0.77142 | 0.79091
11 | 0.99332 | 0.98668 | 0.97353 | 0.94776 | 0.89824 | 0.80684 | 0.74949 | 11 | 0.37131 | 0.27273 | 0.32202 | 0.75929 |  | 0.75929 | 0.98113 |  | 101 | 1 | 1 | 1 | 1 | 0.74949 | 0.77441
12 | 0.99265 | 0.98535 | 0.97092 | 0.94268 | 0.88865 | 0.78971 | 0.72819 | 12 | 0.33342 | 0.33537 | 0.3344 | 0.86098 |  | 0.86098 | 0.97494 |  | 111 | 1 | 1 | 1 | 1 | 0.72819 | 0.74249
13 | 0.99198 | 0.98403 | 0.96832 | 0.93764 | 0.87917 | 0.77294 | 0.70749 | 13 | 0.21303 | 0.21229 | 0.21266 | 0.72333 |  | 0.72333 | 0.97079 |  | 121 | 1 | 1 | 1 | 1 | 0.70749 | 0.72159
14 | 0.99132 | 0.98271 | 0.96572 | 0.93262 | 0.86978 | 0.75653 | 0.68738 | 14 | 0.18481 | 0.26591 | 0.22536 | 0.71193 |  | 0.71193 | 0.96582 |  | 131 | 1 | 1 | 1 | 1 | 0.68738 | 0.68921
15 | 0.99065 | 0.9814 | 0.96314 | 0.92763 | 0.8605 | 0.74046 | 0.66784 | 15 | 0.23887 | 0.16195 | 0.20041 | 0.70761 |  | 0.70761 | 0.97741 |  | 141 | 1 | 1 | 1 | 1 | 0.66784 | 0.66667
16 | 0.98999 | 0.98008 | 0.96056 | 0.92267 | 0.85132 | 0.72474 | 0.64886 | 16 | 0.35905 | 0.13991 | 0.24948 | 0.67032 |  | 0.67032 | 0.96802 |  | 151 | 1 | 0.99851 | 1 | 1 | 0.64886 | 0.65765
17 | 0.98933 | 0.97877 | 0.95798 | 0.91773 | 0.84223 | 0.70935 | 0.63042 | 17 | 0.127 | 0.19334 | 0.16017 | 0.69966 |  | 0.69966 | 0.94964 |  | 161 | 1 | 0.99573 | 1 | 1 | 0.63042 | 0.64349
18 | 0.98866 | 0.97745 | 0.95542 | 0.91282 | 0.83324 | 0.69429 | 0.6125 | 18 | 0.11014 | 0.17574 | 0.14294 | 0.64221 |  | 0.64221 | 0.96375 |  | 171 | 1 | 0.9965 | 1 | 1 | 0.6125 | 0.64134
19 | 0.988 | 0.97614 | 0.95286 | 0.90793 | 0.82434 | 0.67954 | 0.59509 | 19 | 0.096268 | 0.1568 | 0.12653 | 0.6566 |  | 0.6566 | 0.96129 |  | 181 | 1 | 0.98358 | 1 | 1 | 0.59509 | 0.6254
20 | 0.98734 | 0.97483 | 0.9503 | 0.90308 | 0.81554 | 0.66511 | 0.57817 | 20 | 0.086238 | 0.085924 | 0.086081 | 0.6082 |  | 0.6082 | 0.94323 |  | 191 | 1 | 0.97477 | 1 | 1 | 0.57817 | 0.59557
21 | 0.98668 | 0.97353 | 0.94776 | 0.89824 | 0.80684 | 0.65099 | 0.56174 | 21 | 0.076011 | 0.12772 | 0.10187 | 0.6241 |  | 0.6241 | 0.9574 |  | 201 | 1 | 0.91751 | 1 | 1 | 0.56174 | 0.59205
22 | 0.98601 | 0.97222 | 0.94522 | 0.89344 | 0.79823 | 0.63717 | 0.54577 | 22 | 0.11862 | 0.065874 | 0.092248 | 0.57799 |  | 0.57799 | 0.94688 |  | 211 | 1 | 0.82646 | 1 | 1 | 0.54577 | 0.58104
23 | 0.98535 | 0.97092 | 0.94268 | 0.88865 | 0.78971 | 0.62364 | 0.53026 | 23 | 0.056893 | 0.10884 | 0.082865 | 0.6537 |  | 0.6537 | 0.93736 |  | 221 | 1 | 0.81319 | 1 | 1 | 0.53026 | 0.55665
24 | 0.98469 | 0.96962 | 0.94016 | 0.8839 | 0.78128 | 0.61039 | 0.51519 | 24 | 0.14301 | 0.096193 | 0.1196 | 0.60604 |  | 0.60604 | 0.95019 |  | 231 | 1 | 0.72258 | 0.99857 | 1 | 0.51519 | 0.56317
25 | 0.98403 | 0.96832 | 0.93764 | 0.87917 | 0.77294 | 0.59743 | 0.50054 | 25 | 0.044888 | 0.089016 | 0.066952 | 0.52947 |  | 0.52947 | 0.94273 |  | 241 | 1 | 0.67758 | 0.99867 | 1 | 0.50054 | 0.53089
26 | 0.98337 | 0.96702 | 0.93513 | 0.87446 | 0.76469 | 0.58475 | 0.48632 | 26 | 0.082283 | 0.08178 | 0.082032 | 0.52163 |  | 0.52163 | 0.94378 |  | 251 | 1 | 0.63221 | 0.9973 | 1 | 0.48632 | 0.49542
27 | 0.98271 | 0.96572 | 0.93262 | 0.86978 | 0.75653 | 0.57233 | 0.47249 | 27 | 0.073498 | 0.11544 | 0.094469 | 0.52917 |  | 0.52917 | 0.94163 |  | 261 | 1 | 0.56052 | 1 | 1 | 0.47249 | 0.50152
28 | 0.98205 | 0.96443 | 0.93012 | 0.86513 | 0.74845 | 0.56018 | 0.45906 | 28 | 0.067946 | 0.068564 | 0.068255 | 0.5452 |  | 0.5452 | 0.9187 |  | 271 | 1 | 0.56094 | 0.998 | 0.99926 | 0.45906 | 0.48528
29 | 0.9814 | 0.96314 | 0.92763 | 0.8605 | 0.74046 | 0.54828 | 0.44601 | 29 | 0.062721 | 0.02667 | 0.044695 | 0.48106 |  | 0.48106 | 0.94411 |  | 281 | 1 | 0.48914 | 0.99933 | 1 | 0.44601 | 0.47079
30 | 0.98074 | 0.96185 | 0.92515 | 0.8559 | 0.73256 | 0.53664 | 0.43334 | 30 | 0.02265 | 0.023537 | 0.023093 | 0.53168 |  | 0.53168 | 0.93135 |  | 291 | 1 | 0.42198 | 0.9974 | 1 | 0.43334 | 0.47006
31 | 0.98008 | 0.96056 | 0.92267 | 0.85132 | 0.72474 | 0.52524 | 0.42102 | 31 | 0.090245 | 0.020398 | 0.055321 | 0.44987 |  | 0.44987 | 0.91699 |  | 301 | 1 | 0.40306 | 0.99811 | 1 | 0.42102 | 0.46754
32 | 0.97942 | 0.95927 | 0.9202 | 0.84676 | 0.717 | 0.51409 | 0.40905 | 32 | 0.051091 | 0.1505 | 0.1008 | 0.46737 |  | 0.46737 | 0.92473 |  | 311 | 1 | 0.40977 | 0.9943 | 1 | 0.40905 | 0.43611
33 | 0.97877 | 0.95798 | 0.91773 | 0.84223 | 0.70935 | 0.50317 | 0.39743 | 33 | 0.048098 | 0.015366 | 0.031732 | 0.46577 |  | 0.46577 | 0.93518 |  | 321 | 0.99938 | 0.38759 | 0.99123 | 1 | 0.39743 | 0.44062
34 | 0.97811 | 0.9567 | 0.91527 | 0.83772 | 0.70178 | 0.49249 | 0.38613 | 34 | 0.076247 | 0.044492 | 0.060369 | 0.47613 |  | 0.47613 | 0.92987 |  | 331 | 0.99971 | 0.33176 | 0.98954 | 0.99938 | 0.38613 | 0.4141
35 | 0.97745 | 0.95542 | 0.91282 | 0.83324 | 0.69429 | 0.48203 | 0.37515 | 35 | 0.072062 | 0.012242 | 0.042152 | 0.4109 |  | 0.4109 | 0.91985 |  | 341 | 0.99971 | 0.29388 | 0.99188 | 0.99935 | 0.37515 | 0.41856
36 | 0.9768 | 0.95413 | 0.91037 | 0.82878 | 0.68687 | 0.4718 | 0.36449 | 36 | 0.038816 | 0.010418 | 0.024617 | 0.45025 |  | 0.45025 | 0.91348 |  | 351 | 0.99916 | 0.27453 | 0.98735 | 0.99936 | 0.36449 | 0.39281
37 | 0.97614 | 0.95286 | 0.90793 | 0.82434 | 0.67954 | 0.46178 | 0.35413 | 37 | 0.037002 | 0.037764 | 0.037383 | 0.38838 |  | 0.38838 | 0.91562 |  | 361 | 0.99945 | 0.26304 | 0.98194 | 1 | 0.35413 | 0.38498
38 | 0.97549 | 0.95158 | 0.9055 | 0.81993 | 0.67229 | 0.45197 | 0.34406 | 38 | 0.035591 | 0.0081889 | 0.02189 | 0.42624 |  | 0.42624 | 0.90544 |  | 371 | 0.99947 | 0.25626 | 0.98537 | 1 | 0.34406 | 0.3754
39 | 0.97483 | 0.9503 | 0.90308 | 0.81554 | 0.66511 | 0.44238 | 0.33428 | 39 | 0.033084 | 0.11213 | 0.072606 | 0.42331 |  | 0.42331 | 0.91333 |  | 381 | 0.99973 | 0.24342 | 0.98067 | 1 | 0.33428 | 0.35139
40 | 0.97418 | 0.94903 | 0.90066 | 0.81118 | 0.65801 | 0.43298 | 0.32478 | 40 | 0.084242 | 0.10898 | 0.096613 | 0.3858 |  | 0.3858 | 0.9092 |  | 391 | 0.99822 | 0.24659 | 0.97336 | 1 | 0.32478 | 0.34847
41 | 0.97353 | 0.94776 | 0.89824 | 0.80684 | 0.65099 | 0.42379 | 0.31555 | 41 | 0.030842 | 0.055041 | 0.042941 | 0.39389 |  | 0.39389 | 0.90931 |  | 401 | 1 | 0.22884 | 0.97043 | 0.99939 | 0.31555 | 0.35097
42 | 0.97288 | 0.94649 | 0.89584 | 0.80252 | 0.64404 | 0.41479 | 0.30658 | 42 | 0.029619 | 0.0048628 | 0.017241 | 0.33471 |  | 0.33471 | 0.9041 |  | 411 | 0.99827 | 0.20517 | 0.96809 | 1 | 0.30658 | 0.32491
43 | 0.97222 | 0.94522 | 0.89344 | 0.79823 | 0.63717 | 0.40598 | 0.29787 | 43 | 0.05183 | 0.075145 | 0.063488 | 0.40319 |  | 0.40319 | 0.90632 |  | 421 | 1 | 0.20126 | 0.96386 | 0.99819 | 0.29787 | 0.34271
44 | 0.97157 | 0.94395 | 0.89104 | 0.79396 | 0.63037 | 0.39736 | 0.2894 | 44 | 0.026954 | 0.026839 | 0.026897 | 0.36632 |  | 0.36632 | 0.89899 |  | 431 | 1 | 0.18717 | 0.96945 | 1 | 0.2894 | 0.30713
45 | 0.97092 | 0.94268 | 0.88865 | 0.78971 | 0.62364 | 0.38892 | 0.28118 | 45 | 0.047728 | 0.0036079 | 0.025668 | 0.38409 |  | 0.38409 | 0.89863 |  | 441 | 0.99931 | 0.17935 | 0.9515 | 0.99824 | 0.28118 | 0.30938
46 | 0.97027 | 0.94142 | 0.88627 | 0.78548 | 0.61698 | 0.38066 | 0.27318 | 46 | 0.046983 | 0.024869 | 0.035926 | 0.3033 |  | 0.3033 | 0.89566 |  | 451 | 0.9989 | 0.16811 | 0.94692 | 0.99881 | 0.27318 | 0.31415
47 | 0.96962 | 0.94016 | 0.8839 | 0.78128 | 0.61039 | 0.37258 | 0.26542 | 47 | 0.023907 | 0.024451 | 0.024179 | 0.31976 |  | 0.31976 | 0.88411 |  | 461 | 0.99718 | 0.16083 | 0.94606 | 0.99825 | 0.26542 | 0.29031
48 | 0.96897 | 0.9389 | 0.88153 | 0.7771 | 0.60388 | 0.36467 | 0.25787 | 48 | 0.044798 | 0.023916 | 0.034357 | 0.3124 |  | 0.3124 | 0.88389 |  | 471 | 0.99808 | 0.15641 | 0.95076 | 0.99941 | 0.25787 | 0.27644
49 | 0.96832 | 0.93764 | 0.87917 | 0.77294 | 0.59743 | 0.35693 | 0.25054 | 49 | 0.0019165 | 0.0018314 | 0.0018739 | 0.30913 |  | 0.30913 | 0.88163 |  | 481 | 0.99562 | 0.16145 | 0.93337 | 0.99829 | 0.25054 | 0.27934
50 | 0.96767 | 0.93638 | 0.87681 | 0.7688 | 0.59106 | 0.34935 | 0.24342 | 50 | 0.042159 | 0.021393 | 0.031776 | 0.34097 |  | 0.34097 | 0.89384 |  | 491 | 0.99669 | 0.16106 | 0.92568 | 0.9971 | 0.24342 | 0.28586
51 | 0.96702 | 0.93513 | 0.87446 | 0.76469 | 0.58475 | 0.34193 | 0.2365 | 51 | 0.021421 | 0.021541 | 0.021481 | 0.30919 |  | 0.30919 | 0.8799 |  | 501 | 0.98827 |  | 0.91925 | 0.9971 | 0.2365
52 | 0.96637 | 0.93387 | 0.87212 | 0.7606 | 0.57851 | 0.33467 | 0.22978 | 52 | 0.040046 | 0.040803 | 0.040425 | 0.28394 |  | 0.28394 | 0.86874 |  | 511 | 0.99348 |  | 0.89785 | 0.9978 | 0.22978
53 | 0.96572 | 0.93262 | 0.86978 | 0.75653 | 0.57233 | 0.32756 | 0.22325 | 53 | 0.076785 | 0.039647 | 0.058216 | 0.27786 |  | 0.27786 | 0.85981 |  | 521 | 0.99508 |  | 0.88579 | 0.99888 | 0.22325
54 | 0.96508 | 0.93137 | 0.86745 | 0.75248 | 0.56622 | 0.32061 | 0.2169 | 54 | 0.03841 | 0.019776 | 0.029093 | 0.28699 |  | 0.28699 | 0.87039 |  | 531 | 0.98566 |  | 0.90459 | 0.99772 | 0.2169
55 | 0.96443 | 0.93012 | 0.86513 | 0.74845 | 0.56018 | 0.3138 | 0.21074 | 55 | 0.037446 | 0.00083817 | 0.019142 | 0.30072 |  | 0.30072 | 0.86412 |  | 541 | 0.98151 |  | 0.88478 | 0.99655 | 0.21074
56 | 0.96378 | 0.92888 | 0.86281 | 0.74444 | 0.5542 | 0.30714 | 0.20475 | 56 | 0.054683 | 0.018944 | 0.036813 | 0.25555 |  | 0.25555 | 0.86622 |  | 551 | 0.97402 |  | 0.88095 | 0.99888 | 0.20475
57 | 0.96314 | 0.92763 | 0.8605 | 0.74046 | 0.54828 | 0.30061 | 0.19893 | 57 | 0.071315 | 0.036172 | 0.053743 | 0.30847 |  | 0.30847 | 0.88807 |  | 561 | 0.99175 |  | 0.86783 | 0.99772 | 0.19893
58 | 0.96249 | 0.92639 | 0.85819 | 0.7365 | 0.54243 | 0.29423 | 0.19327 | 58 | 0.00056626 | 0.035129 | 0.017847 | 0.25962 |  | 0.25962 | 0.8918 |  | 571 | 0.98811 |  | 0.88295 | 0.99555 | 0.19327
59 | 0.96185 | 0.92515 | 0.8559 | 0.73256 | 0.53664 | 0.28798 | 0.18778 | 59 | 0.016964 | 0.034795 | 0.02588 | 0.27515 |  | 0.27515 | 0.86747 |  | 581 | 0.9606 |  | 0.84073 | 0.9933 | 0.18778
60 | 0.9612 | 0.92391 | 0.8536 | 0.72864 | 0.53091 | 0.28187 | 0.18244 | 60 | 0.034161 | 0.06711 | 0.050636 | 0.21121 |  | 0.21121 | 0.85803 |  | 591 | 0.97942 |  | 0.86407 | 0.99557 | 0.18244
61 | 0.96056 | 0.92267 | 0.85132 | 0.72474 | 0.52524 | 0.27588 | 0.17726 | 61 | 0.065663 | 0.033666 | 0.049665 | 0.20735 |  | 0.20735 | 0.85587 |  | 601 | 0.9551 |  | 0.84173 | 0.99341 | 0.17726
62 | 0.95991 | 0.92143 | 0.84903 | 0.72086 | 0.51964 | 0.27002 | 0.17222 | 62 | 0.032716 | 0.00032657 | 0.016521 | 0.21833 |  | 0.21833 | 0.85126 |  | 611 | 0.93648 |  | 0.82831 | 0.99559 | 0.17222
63 | 0.95927 | 0.9202 | 0.84676 | 0.717 | 0.51409 | 0.26429 | 0.16732 | 63 | 0.015856 | 0.032415 | 0.024135 | 0.19432 |  | 0.19432 | 0.86066 |  | 621 | 0.93473 |  | 0.81753 | 0.99548 | 0.16732
64 | 0.95862 | 0.91896 | 0.84449 | 0.71316 | 0.5086 | 0.25868 | 0.16257 | 64 | 0.016023 | 0.048065 | 0.032044 | 0.21031 |  | 0.21031 | 0.84408 |  | 631 | 0.90481 |  | 0.81261 | 0.99275 | 0.16257
65 | 0.95798 | 0.91773 | 0.84223 | 0.70935 | 0.50317 | 0.25319 | 0.15795 | 65 | 0.046948 | 0.031472 | 0.03921 | 0.19945 |  | 0.19945 | 0.85307 |  | 641 | 0.87795 |  | 0.80193 | 0.99118 | 0.15795
66 | 0.95734 | 0.9165 | 0.83997 | 0.70555 | 0.4978 | 0.24781 | 0.15346 | 66 | 0.045734 | 0.060927 | 0.053331 | 0.20038 |  | 0.20038 | 0.84522 |  | 651 | 0.91592 |  | 0.79345 | 0.99499 | 0.15346
67 | 0.9567 | 0.91527 | 0.83772 | 0.70178 | 0.49249 | 0.24255 | 0.1491 | 67 | 0.030615 | 0.059612 | 0.045113 | 0.21054 |  | 0.21054 | 0.84225 |  | 661 | 0.91804 |  | 0.79928 | 0.99292 | 0.1491
68 | 0.95606 | 0.91404 | 0.83548 | 0.69802 | 0.48723 | 0.2374 | 0.14486 | 68 | 0.014745 | 0.028972 | 0.021858 | 0.20445 |  | 0.20445 | 0.84739 |  | 671 | 0.82247 |  | 0.78261 | 0.98959 | 0.14486
69 | 0.95542 | 0.91282 | 0.83324 | 0.69429 | 0.48203 | 0.23236 | 0.14074 | 69 | 0.029525 | 0.044215 | 0.03687 | 0.18189 |  | 0.18189 | 0.83373 |  | 681 | 0.80818 |  | 0.77752 | 0.98871 | 0.14074
70 | 0.95477 | 0.9116 | 0.83101 | 0.69057 | 0.47689 | 0.22742 | 0.13674 | 70 | 0.057425 | 0.07152 | 0.064473 | 0.19583 |  | 0.19583 | 0.85588 |  | 691 | 0.79627 |  | 0.78394 | 0.99129 | 0.13674
71 | 0.95413 | 0.91037 | 0.82878 | 0.68687 | 0.4718 | 0.22259 | 0.13285 | 71 | 0.028089 | 0.00015648 | 0.014123 | 0.19005 |  | 0.19005 | 0.84777 |  | 701 | 0.81923 |  | 0.76018 | 0.98839 | 0.13285
72 | 0.95349 | 0.90915 | 0.82656 | 0.6832 | 0.46676 | 0.21787 | 0.12908 | 72 | 0.027594 | 0.041848 | 0.034721 | 0.17231 |  | 0.17231 | 0.82769 |  | 711 | 0.76203 |  | 0.73948 | 0.98974 | 0.12908
73 | 0.95286 | 0.90793 | 0.82434 | 0.67954 | 0.46178 | 0.21324 | 0.12541 | 73 | 0.041296 | 0.082557 | 0.061927 | 0.18319 |  | 0.18319 | 0.83967 |  | 721 | 0.68593 |  | 0.74349 | 0.98936 | 0.12541
74 | 0.95222 | 0.90672 | 0.82214 | 0.67591 | 0.45685 | 0.20871 | 0.12184 | 74 | 0.013733 | 0.013408 | 0.01357 | 0.17733 |  | 0.17733 | 0.83691 |  | 731 | 0.5828 |  | 0.76799 | 0.98813 | 0.12184
75 | 0.95158 | 0.9055 | 0.81993 | 0.67229 | 0.45197 | 0.20428 | 0.11838 | 75 | 0.040597 | 8.532e-05 | 0.020341 | 0.19079 |  | 0.19079 | 0.83455 |  | 741 | 0.60425 |  | 0.70267 | 0.98337 | 0.11838
76 | 0.95094 | 0.90429 | 0.81774 | 0.66869 | 0.44715 | 0.19994 | 0.11502 | 76 | 0.013449 | 7.0113e-05 | 0.0067597 | 0.15336 |  | 0.15336 | 0.84449 |  | 751 | 0.6265 |  | 0.6961 | 0.98786 | 0.11502
77 | 0.9503 | 0.90308 | 0.81554 | 0.66511 | 0.44238 | 0.1957 | 0.11175 | 77 | 0.013092 | 0.039031 | 0.026061 | 0.15093 |  | 0.15093 | 0.82647 |  | 761 | 0.59212 |  | 0.69874 | 0.98547 | 0.11175
78 | 0.94967 | 0.90186 | 0.81336 | 0.66155 | 0.43765 | 0.19154 | 0.10857 | 78 | 0.03813 | 0.051208 | 0.044669 | 0.18797 |  | 0.18797 | 0.82836 |  | 771 | 0.60537 |  | 0.71571 | 0.98606 | 0.10857
79 | 0.94903 | 0.90066 | 0.81118 | 0.65801 | 0.43298 | 0.18747 | 0.10548 | 79 | 0.012725 | 0.050135 | 0.03143 | 0.20191 |  | 0.20191 | 0.81911 |  | 781 | 0.52165 |  | 0.72534 | 0.98459 | 0.10548
80 | 0.94839 | 0.89945 | 0.80901 | 0.65449 | 0.42836 | 0.18349 | 0.10249 | 80 | 0.012462 | 0.012499 | 0.012481 | 0.15167 |  | 0.15167 | 0.82576 |  | 791 | 0.48453 |  | 0.68809 | 0.98371 | 0.10249
81 | 0.94776 | 0.89824 | 0.80684 | 0.65099 | 0.42379 | 0.1796 | 0.099573 | 81 | 0.036875 | 0.061577 | 0.049226 | 0.16388 |  | 0.16388 | 0.81655 |  | 801 | 0.49192 |  | 0.68729 | 0.97726 | 0.099573
82 | 0.94712 | 0.89704 | 0.80468 | 0.64751 | 0.41926 | 0.17578 | 0.096742 | 82 | 0.024643 | 3.383e-05 | 0.012338 | 0.15973 |  | 0.15973 | 0.81828 |  | 811 | 0.49938 |  | 0.67973 | 0.98355 | 0.096742
83 | 0.94649 | 0.89584 | 0.80252 | 0.64404 | 0.41479 | 0.17205 | 0.093993 | 83 | 0.036392 | 0.024438 | 0.030415 | 0.14226 |  | 0.14226 | 0.81554 |  | 821 | 0.39933 |  | 0.66978 | 0.9838 | 0.093993
84 | 0.94585 | 0.89463 | 0.80037 | 0.64059 | 0.41036 | 0.1684 | 0.091321 | 84 | 0.059033 | 0.10713 | 0.083083 | 0.13888 |  | 0.13888 | 0.82132 |  | 831 | 0.40382 |  | 0.65825 | 0.97671 | 0.091321
85 | 0.94522 | 0.89344 | 0.79823 | 0.63717 | 0.40598 | 0.16482 | 0.088725 | 85 | 0.058506 | 0.02358 | 0.041043 | 0.13547 |  | 0.13547 | 0.8038 |  | 841 | 0.35001 |  | 0.65506 | 0.97049 | 0.088725
86 | 0.94458 | 0.89224 | 0.79609 | 0.63376 | 0.40165 | 0.16132 | 0.086203 | 86 | 0.046469 | 0.023639 | 0.035054 | 0.14655 |  | 0.14655 | 0.80007 |  | 851 | 0.30702 |  | 0.65236 | 0.97395 | 0.086203
87 | 0.94395 | 0.89104 | 0.79396 | 0.63037 | 0.39736 | 0.1579 | 0.083753 | 87 | 0.058266 | 0.034714 | 0.04649 | 0.1306 |  | 0.1306 | 0.80785 |  | 861 | 0.39931 |  | 0.64525 | 0.97623 | 0.083753
88 | 0.94332 | 0.88985 | 0.79183 | 0.62699 | 0.39312 | 0.15454 | 0.081372 | 88 | 0.02257 | 0.011231 | 0.0169 | 0.14199 |  | 0.14199 | 0.80745 |  | 871 | 0.33165 |  | 0.63206 | 0.97029 | 0.081372
89 | 0.94268 | 0.88865 | 0.78971 | 0.62364 | 0.38892 | 0.15126 | 0.07906 | 89 | 0.03366 | 0.022688 | 0.028174 | 0.16202 |  | 0.16202 | 0.80309 |  | 881 | 0.32141 |  | 0.64275 | 0.97492 | 0.07906
90 | 0.94205 | 0.88746 | 0.78759 | 0.6203 | 0.38477 | 0.14805 | 0.076812 | 90 | 0.022216 | 0.033338 | 0.027777 | 0.14967 |  | 0.14967 | 0.80449 |  | 891 | 0.26978 |  | 0.62048 | 0.97378 | 0.076812
91 | 0.94142 | 0.88627 | 0.78548 | 0.61698 | 0.38066 | 0.14491 | 0.074629 | 91 | 0.032833 | 0.011161 | 0.021997 | 0.11957 |  | 0.11957 | 0.79611 |  | 901 | 0.25472 |  | 0.63497 | 0.96805 | 0.074629
92 | 0.94079 | 0.88509 | 0.78338 | 0.61368 | 0.3766 | 0.14183 | 0.072508 | 92 | 0.021553 | 0.032749 | 0.027151 | 0.1148 |  | 0.1148 | 0.78492 |  | 911 | 0.23638 |  | 0.63918 | 0.9715 | 0.072508
93 | 0.94016 | 0.8839 | 0.78128 | 0.61039 | 0.37258 | 0.13882 | 0.070447 | 93 | 0.053826 | 0.053859 | 0.053843 | 0.099413 |  | 0.099413 | 0.80128 |  | 921 | 0.25636 |  | 0.62991 | 0.96515 | 0.070447
94 | 0.93953 | 0.88271 | 0.77918 | 0.60713 | 0.3686 | 0.13587 | 0.068444 | 94 | 0.04221 | 0.053269 | 0.04774 | 0.087717 |  | 0.087717 | 0.7828 |  | 931 | 0.24787 |  | 0.61601 | 0.95733 | 0.068444
95 | 0.9389 | 0.88153 | 0.7771 | 0.60388 | 0.36467 | 0.13298 | 0.066499 | 95 | 0.052881 | 0.031838 | 0.04236 | 0.096866 |  | 0.096866 | 0.78798 |  | 941 | 0.27123 |  | 0.61666 | 0.96612 | 0.066499
96 | 0.93827 | 0.88035 | 0.77501 | 0.60065 | 0.36078 | 0.13016 | 0.064609 | 96 | 0.020525 | 0.051851 | 0.036188 | 0.082236 |  | 0.082236 | 0.79647 |  | 951 | 0.26321 |  | 0.59696 | 0.96292 | 0.064609
97 | 0.93764 | 0.87917 | 0.77294 | 0.59743 | 0.35693 | 0.1274 | 0.062772 | 97 | 0.010507 | 0.040894 | 0.025701 | 0.11426 |  | 0.11426 | 0.79537 |  | 961 | 0.19715 |  | 0.61554 | 0.95746 | 0.062772
98 | 0.93701 | 0.87799 | 0.77087 | 0.59424 | 0.35312 | 0.12469 | 0.060988 | 98 | 0.020354 | 0.020332 | 0.020343 | 0.12499 |  | 0.12499 | 0.77506 |  | 971 | 0.22431 |  | 0.59162 | 0.96021 | 0.060988
99 | 0.93638 | 0.87681 | 0.7688 | 0.59106 | 0.34935 | 0.12204 | 0.059255 | 99 | 0.020307 | 0.06068 | 0.040494 | 0.13246 |  | 0.13246 | 0.76875 |  | 981 | 0.20238 |  | 0.59215 | 0.95611 | 0.059255
100 | 0.93576 | 0.87564 | 0.76674 | 0.58789 | 0.34562 | 0.11945 | 0.05757 | 100 | 0.079936 | 0.050101 | 0.065019 | 0.10879 |  | 0.10879 | 0.79574 |  | 991 | 0.17735 |  | 0.57531 | 0.95193 | 0.05757
101 | 0.93513 | 0.87446 | 0.76469 | 0.58475 | 0.34193 | 0.11692 | 0.055934 | 101 | [8 empty] | 1001 | 0.17707 |  | 0.58754 | 0.96672 | 0.055934
102 | 0.9345 | 0.87329 | 0.76264 | 0.58162 | 0.33828 | 0.11443 | 0.054344 | 102 | [8 empty] | 1011 | 0.18051 |  | 0.58858 | 0.94761 | 0.054344
103 | 0.93387 | 0.87212 | 0.7606 | 0.57851 | 0.33467 | 0.112 | 0.052799 | 103 | [8 empty] | 1021 | 0.19856 |  | 0.56809 | 0.95623 | 0.052799
104 | 0.93325 | 0.87095 | 0.75856 | 0.57541 | 0.3311 | 0.10962 | 0.051299 | 104 | [8 empty] | 1031 | 0.16442 |  | 0.56889 | 0.95192 | 0.051299
105 | 0.93262 | 0.86978 | 0.75653 | 0.57233 | 0.32756 | 0.1073 | 0.049841 | 105 | [8 empty] | 1041 | 0.18744 |  | 0.57347 | 0.94704 | 0.049841
106 | 0.932 | 0.86862 | 0.7545 | 0.56927 | 0.32407 | 0.10502 | 0.048424 | 106 | [8 empty] | 1051 | 0.16044 |  | 0.57509 | 0.94897 | 0.048424
107 | 0.93137 | 0.86745 | 0.75248 | 0.56622 | 0.32061 | 0.10279 | 0.047047 | 107 | [8 empty] | 1061 | 0.14857 |  | 0.55483 | 0.94163 | 0.047047
108 | 0.93075 | 0.86629 | 0.75046 | 0.56319 | 0.31718 | 0.10061 | 0.04571 | 108 | [8 empty] | 1071 | 0.15622 |  | 0.56086 | 0.9517 | 0.04571
109 | 0.93012 | 0.86513 | 0.74845 | 0.56018 | 0.3138 | 0.09847 | 0.044411 | 109 | [8 empty] | 1081 | 0.1284 |  | 0.55592 | 0.94655 | 0.044411
110 | 0.9295 | 0.86397 | 0.74644 | 0.55718 | 0.31045 | 0.096379 | 0.043149 | 110 | [8 empty] | 1091 | 0.14279 |  | 0.54579 | 0.94696 | 0.043149
111 | 0.92888 | 0.86281 | 0.74444 | 0.5542 | 0.30714 | 0.094332 | 0.041922 | 111 | [8 empty] | 1101 | 0.14374 |  | 0.54265 | 0.94209 | 0.041922
112 | 0.92825 | 0.86166 | 0.74245 | 0.55123 | 0.30386 | 0.092329 | 0.04073 | 112 | [8 empty] | 1111 | 0.12795 |  | 0.53681 | 0.94871 | 0.04073
113 | 0.92763 | 0.8605 | 0.74046 | 0.54828 | 0.30061 | 0.090368 | 0.039573 | 113 | [8 empty] | 1121 | 0.1496 |  | 0.54773 | 0.93085 | 0.039573
[8 empty] | 114 | [8 empty] | 1131 | 0.12001 |  | 0.52878 | 0.93134 | 0.038448
[8 empty] | 115 | [8 empty] | 1141 | 0.11556 |  | 0.52542 | 0.93936 | 0.037355
[8 empty] | 116 | [8 empty] | 1151 | 0.14455 |  | 0.5371 | 0.93484 | 0.036293
[8 empty] | 117 | [8 empty] | 1161 | 0.10473 |  | 0.52666 | 0.93938 | 0.035262
[8 empty] | 118 | [8 empty] | 1171 | 0.12298 |  | 0.5146 | 0.93032 | 0.034259
[8 empty] | 119 | [8 empty] | 1181 | 0.12242 |  | 0.53319 | 0.93126 | 0.033286
[8 empty] | 120 | [8 empty] | 1191 | 0.1184 |  | 0.51863 | 0.93117 | 0.03234
[8 empty] | 121 | [8 empty] | 1201 | 0.11231 |  | 0.52037 | 0.9395 | 0.03142
[8 empty] | 122 | [8 empty] | 1211 | 0.11223 |  | 0.50988 | 0.93006 | 0.030527
[8 empty] | 123 | [8 empty] | 1221 | 0.1067 |  | 0.52909 | 0.92572 | 0.02966
[8 empty] | 124 | [8 empty] | 1231 | 0.13085 |  | 0.50603 | 0.91088 | 0.028816
[8 empty] | 125 | [8 empty] | 1241 | 0.10759 |  | 0.52301 | 0.91833 | 0.027997
[8 empty] | 126 | [8 empty] | 1251 | 0.11369 |  | 0.51189 | 0.91084 | 0.027202
[8 empty] | 127 | [8 empty] | 1261 | 0.093288 |  | 0.49589 | 0.89621 | 0.026428
[8 empty] | 128 | [8 empty] | 1271 | 0.093899 |  | 0.50872 | 0.89681 | 0.025677
[8 empty] | 129 | [8 empty] | 1281 | 0.092814 |  | 0.50633 | 0.91913 | 0.024947
[8 empty] | 130 | [8 empty] | 1291 | 0.09397 |  | 0.5028 | 0.91192 | 0.024238
[8 empty] | 131 | [8 empty] | 1301 | 0.090261 |  | 0.4994 | 0.91446 | 0.023549
[8 empty] | 132 | [8 empty] | 1311 | 0.097166 |  | 0.51182 | 0.90169 | 0.02288
[8 empty] | 133 | [8 empty] | 1321 | 0.099439 |  | 0.5089 | 0.90896 | 0.02223
[8 empty] | 134 | [8 empty] | 1331 | 0.1028 |  | 0.49594 | 0.89883 | 0.021598
[8 empty] | 135 | [8 empty] | 1341 | 0.1033 |  | 0.5027 | 0.90593 | 0.020984
[8 empty] | 136 | [8 empty] | 1351 | 0.097846 |  | 0.49426 | 0.9097 | 0.020387
[8 empty] | 137 | [8 empty] | 1361 | 0.092189 |  | 0.48612 | 0.89635 | 0.019808
[8 empty] | 138 | [8 empty] | 1371 | 0.10219 |  | 0.50076 | 0.88465 | 0.019245
[8 empty] | 139 | [8 empty] | 1381 | 0.095778 |  | 0.49771 | 0.87818 | 0.018698
[8 empty] | 140 | [8 empty] | 1391 | 0.081729 |  | 0.49281 | 0.90226 | 0.018166
[8 empty] | 141 | [8 empty] | 1401 | 0.09449 |  | 0.49362 | 0.90329 | 0.01765
[8 empty] | 142 | [8 empty] | 1411 | 0.096358 |  | 0.49428 | 0.90971 | 0.017148
[8 empty] | 143 | [8 empty] | 1421 | 0.096414 |  | 0.49314 | 0.90205 | 0.016661
[8 empty] | 144 | [8 empty] | 1431 | 0.078836 |  | 0.49149 | 0.90646 | 0.016187
[8 empty] | 145 | [8 empty] | 1441 | 0.096463 |  | 0.49037 | 0.88384 | 0.015727
[8 empty] | 146 | [8 empty] | 1451 | 0.10377 |  | 0.48525 | 0.87831 | 0.01528
[8 empty] | 147 | [8 empty] | 1461 | 0.078286 |  | 0.48607 | 0.88626 | 0.014846
[8 empty] | 148 | [8 empty] | 1471 | 0.085524 |  | 0.4875 | 0.88426 | 0.014424
[8 empty] | 149 | [8 empty] | 1481 | 0.086902 |  | 0.48597 | 0.87071 | 0.014014
[8 empty] | 150 | [8 empty] | 1491 | 0.090171 |  | 0.47801 | 0.87465 | 0.013616
[8 empty] | 151 | [8 empty] | 1501 | 0.083431 |  |  |  | 0.013229
[8 empty] | 152 | [8 empty] | 1511 | 0.087228 |  |  |  | 0.012853
[8 empty] | 153 | [8 empty] | 1521 | 0.092195 |  |  |  | 0.012487
[8 empty] | 154 | [8 empty] | 1531 | 0.090151 |  |  |  | 0.012132
[8 empty] | 155 | [8 empty] | 1541 | 0.08814 |  |  |  | 0.011787
[8 empty] | 156 | [8 empty] | 1551 | 0.079472 |  |  |  | 0.011452
[8 empty] | 157 | [8 empty] | 1561 | 0.077669 |  |  |  | 0.011127
[8 empty] | 158 | [8 empty] | 1571 | 0.088798 |  |  |  | 0.010811
[8 empty] | 159 | [8 empty] | 1581 | 0.080339 |  |  |  | 0.010503
[8 empty] | 160 | [8 empty] | 1591 | 0.081825 |  |  |  | 0.010205
[8 empty] | 161 | [8 empty] | 1601 | 0.080465 |  |  |  | 0.0099147
[8 empty] | 162 | [8 empty] | 1611 | 0.10072 |  |  |  | 0.0096329
[8 empty] | 163 | [8 empty] | 1621 | 0.088973 |  |  |  | 0.0093591
[8 empty] | 164 | [8 empty] | 1631 | 0.093605 |  |  |  | 0.0090931
[8 empty] | 165 | [8 empty] | 1641 | 0.081655 |  |  |  | 0.0088346
[8 empty] | 166 | [8 empty] | 1651 | 0.089466 |  |  |  | 0.0085835
[8 empty] | 167 | [8 empty] | 1661 | 0.094106 |  |  |  | 0.0083395
[8 empty] | 168 | [8 empty] | 1671 | 0.077731 |  |  |  | 0.0081025
[8 empty] | 169 | [8 empty] | 1681 | 0.081961 |  |  |  | 0.0078722
[8 empty] | 170 | [8 empty] | 1691 | 0.079985 |  |  |  | 0.0076484
[8 empty] | 171 | [8 empty] | 1701 | 0.081339 |  |  |  | 0.007431
[8 empty] | 172 | [8 empty] | 1711 | 0.10115 |  |  |  | 0.0072198
[8 empty] | 173 | [8 empty] | 1721 | 0.0797 |  |  |  | 0.0070146
[8 empty] | 174 | [8 empty] | 1731 | 0.078324 |  |  |  | 0.0068152
[8 empty] | 175 | [8 empty] | 1741 | 0.09202 |  |  |  | 0.0066215
[8 empty] | 176 | [8 empty] | 1751 | 0.088284 |  |  |  | 0.0064333
[8 empty] | 177 | [8 empty] | 1761 | 0.075196 |  |  |  | 0.0062504
[8 empty] | 178 | [8 empty] | 1771 | 0.090532 |  |  |  | 0.0060728
[8 empty] | 179 | [8 empty] | 1781 | 0.072371 |  |  |  | 0.0059001
[8 empty] | 180 | [8 empty] | 1791 | 0.081713 |  |  |  | 0.0057324
[8 empty] | 181 | [8 empty] | 1801 | 0.080803 |  |  |  | 0.0055695
[8 empty] | 182 | [8 empty] | 1811 | 0.081526 |  |  |  | 0.0054112
[8 empty] | 183 | [8 empty] | 1821 | 0.082158 |  |  |  | 0.0052574
[8 empty] | 184 | [8 empty] | 1831 | 0.084442 |  |  |  | 0.0051079
[8 empty] | 185 | [8 empty] | 1841 | 0.08474 |  |  |  | 0.0049628
[8 empty] | 186 | [8 empty] | 1851 | 0.077726 |  |  |  | 0.0048217
[8 empty] | 187 | [8 empty] | 1861 | 0.073752 |  |  |  | 0.0046846
[8 empty] | 188 | [8 empty] | 1871 | 0.087522 |  |  |  | 0.0045515
[8 empty] | 189 | [8 empty] | 1881 | 0.071413 |  |  |  | 0.0044221
[8 empty] | 190 | [8 empty] | 1891 | 0.07319 |  |  |  | 0.0042964
[8 empty] | 191 | [8 empty] | 1901 | 0.088113 |  |  |  | 0.0041743
[8 empty] | 192 | [8 empty] | 1911 | 0.076046 |  |  |  | 0.0040556
[8 empty] | 193 | [8 empty] | 1921 | 0.080829 |  |  |  | 0.0039404
[8 empty] | 194 | [8 empty] | 1931 | 0.086499 |  |  |  | 0.0038284
[8 empty] | 195 | [8 empty] | 1941 | 0.081381 |  |  |  | 0.0037195
[8 empty] | 196 | [8 empty] | 1951 | 0.078287 |  |  |  | 0.0036138
[8 empty] | 197 | [8 empty] | 1961 | 0.073131 |  |  |  | 0.0035111
[8 empty] | 198 | [8 empty] | 1971 | 0.078165 |  |  |  | 0.0034113
[8 empty] | 199 | [8 empty] | 1981 | 0.080449 |  |  |  | 0.0033143
[8 empty] | 200 | [8 empty] | 1991 | 0.064763 |  |  |  | 0.0032201
[8 empty] | 201 | [8 empty] | 2001 | 0.089189 |  |  |  | 0.0031286
[8 empty] | 202 | [8 empty] | 2011 | 0.071923 |  |  |  | 0.0030397
[8 empty] | 203 | [8 empty] | 2021 | 0.084114 |  |  |  | 0.0029533
[8 empty] | 204 | [8 empty] | 2031 | 0.077048 |  |  |  | 0.0028693
[8 empty] | 205 | [8 empty] | 2041 | 0.07802 |  |  |  | 0.0027878
[8 empty] | 206 | [8 empty] | 2051 | 0.08189 |  |  |  | 0.0027085
[8 empty] | 207 | [8 empty] | 2061 | 0.0805 |  |  |  | 0.0026315
[8 empty] | 208 | [8 empty] | 2071 | 0.081763 |  |  |  | 0.0025567
[8 empty] | 209 | [8 empty] | 2081 | 0.079155 |  |  |  | 0.0024841
[8 empty] | 210 | [8 empty] | 2091 | 0.077754 |  |  |  | 0.0024135
[8 empty] | 211 | [8 empty] | 2101 | 0.076602 |  |  |  | 0.0023449
[8 empty] | 212 | [8 empty] | 2111 | 0.07359 |  |  |  | 0.0022782
[8 empty] | 213 | [8 empty] | 2121 | 0.076832 |  |  |  | 0.0022135
[8 empty] | 214 | [8 empty] | 2131 | 0.074428 |  |  |  | 0.0021505
[8 empty] | 215 | [8 empty] | 2141 | 0.075088 |  |  |  | 0.0020894
[8 empty] | 216 | [8 empty] | 2151 | 0.074536 |  |  |  | 0.00203
[8 empty] | 217 | [8 empty] | 2161 | 0.081615 |  |  |  | 0.0019723
[8 empty] | 218 | [8 empty] | 2171 | 0.079405 |  |  |  | 0.0019163
[8 empty] | 219 | [8 empty] | 2181 | 0.083626 |  |  |  | 0.0018618
[8 empty] | 220 | [8 empty] | 2191 | 0.081218 |  |  |  | 0.0018089
[8 empty] | 221 | [8 empty] | 2201 | 0.078727 |  |  |  | 0.0017575
[8 empty] | 222 | [8 empty] | 2211 | 0.088123 |  |  |  | 0.0017075
[8 empty] | 223 | [8 empty] | 2221 | 0.083918 |  |  |  | 0.001659
[8 empty] | 224 | [8 empty] | 2231 | 0.075652 |  |  |  | 0.0016118
[8 empty] | 225 | [8 empty] | 2241 | 0.076506 |  |  |  | 0.001566
[8 empty] | 226 | [8 empty] | 2251 | 0.084477 |  |  |  | 0.0015215
[8 empty] | 227 | [8 empty] | 2261 | 0.076241 |  |  |  | 0.0014782
[8 empty] | 228 | [8 empty] | 2271 | 0.085801 |  |  |  | 0.0014362
[8 empty] | 229 | [8 empty] | 2281 | 0.076951 |  |  |  | 0.0013954
[8 empty] | 230 | [8 empty] | 2291 | 0.080086 |  |  |  | 0.0013557
[8 empty] | 231 | [8 empty] | 2301 | 0.072997 |  |  |  | 0.0013172
[8 empty] | 232 | [8 empty] | 2311 | 0.078118 |  |  |  | 0.0012798
[8 empty] | 233 | [8 empty] | 2321 | 0.079417 |  |  |  | 0.0012434
[8 empty] | 234 | [8 empty] | 2331 | 0.07866 |  |  |  | 0.001208
[8 empty] | 235 | [8 empty] | 2341 | 0.078028 |  |  |  | 0.0011737
[8 empty] | 236 | [8 empty] | 2351 | 0.079199 |  |  |  | 0.0011403
[8 empty] | 237 | [8 empty] | 2361 | 0.074357 |  |  |  | 0.0011079
[8 empty] | 238 | [8 empty] | 2371 | 0.080685 |  |  |  | 0.0010764
[8 empty] | 239 | [8 empty] | 2381 | 0.077037 |  |  |  | 0.0010458
[8 empty] | 240 | [8 empty] | 2391 | 0.082291 |  |  |  | 0.0010161
[8 empty] | 241 | [8 empty] | 2401 | 0.084644 |  |  |  | 0.00098724
[8 empty] | 242 | [8 empty] | 2411 | 0.077565 |  |  |  | 0.00095917
[8 empty] | 243 | [8 empty] | 2421 | 0.071622 |  |  |  | 0.00093191
[8 empty] | 244 | [8 empty] | 2431 | 0.084401 |  |  |  | 0.00090542
[8 empty] | 245 | [8 empty] | 2441 | 0.071776 |  |  |  | 0.00087969
[8 empty] | 246 | [8 empty] | 2451 | 0.073752 |  |  |  | 0.00085468
[8 empty] | 247 | [8 empty] | 2461 | 0.070176 |  |  |  | 0.00083039
[8 empty] | 248 | [8 empty] | 2471 | 0.073963 |  |  |  | 0.00080679
[8 empty] | 249 | [8 empty] | 2481 | 0.085555 |  |  |  | 0.00078385
[8 empty] | 250 | [8 empty] | 2491 | 0.073647 |  |  |  | 0.00076157
[8 empty] | 251 | [8 empty] | 2501 | 0.079722 |  |  |  | 0.00073993
[8 empty] | 252 | [8 empty] | 2511 | 0.079972 |  |  |  | 0.00071889
[8 empty] | 253 | [8 empty] | 2521 | 0.076075 |  |  |  | 0.00069846
[8 empty] | 254 | [8 empty] | 2531 | 0.078334 |  |  |  | 0.00067861
[8 empty] | 255 | [8 empty] | 2541 | 0.07822 |  |  |  | 0.00065932
[8 empty] | 256 | [8 empty] | 2551 | 0.073985 |  |  |  | 0.00064058
[8 empty] | 257 | [8 empty] | 2561 | 0.080011 |  |  |  | 0.00062237
[8 empty] | 258 | [8 empty] | 2571 | 0.072747 |  |  |  | 0.00060468
[8 empty] | 259 | [8 empty] | 2581 | 0.081391 |  |  |  | 0.00058749
[8 empty] | 260 | [8 empty] | 2591 | 0.085237 |  |  |  | 0.00057079
[8 empty] | 261 | [8 empty] | 2601 | 0.086181 |  |  |  | 0.00055457
[8 empty] | 262 | [8 empty] | 2611 | 0.078108 |  |  |  | 0.00053881
[8 empty] | 263 | [8 empty] | 2621 | 0.084375 |  |  |  | 0.00052349
[8 empty] | 264 | [8 empty] | 2631 | 0.080025 |  |  |  | 0.00050861
[8 empty] | 265 | [8 empty] | 2641 | 0.08237 |  |  |  | 0.00049415
[8 empty] | 266 | [8 empty] | 2651 | 0.074183 |  |  |  | 0.00048011
[8 empty] | 267 | [8 empty] | 2661 | 0.077981 |  |  |  | 0.00046646
[8 empty] | 268 | [8 empty] | 2671 | 0.080133 |  |  |  | 0.0004532
[8 empty] | 269 | [8 empty] | 2681 | 0.085328 |  |  |  | 0.00044032
[8 empty] | 270 | [8 empty] | 2691 | 0.072952 |  |  |  | 0.00042781
[8 empty] | 271 | [8 empty] | 2701 | 0.076272 |  |  |  | 0.00041565
[8 empty] | 272 | [8 empty] | 2711 | 0.081305 |  |  |  | 0.00040383
[8 empty] | 273 | [8 empty] | 2721 | 0.081725 |  |  |  | 0.00039235
[8 empty] | 274 | [8 empty] | 2731 | 0.07979 |  |  |  | 0.0003812
[8 empty] | 275 | [8 empty] | 2741 | 0.077931 |  |  |  | 0.00037037
[8 empty] | 276 | [8 empty] | 2751 | 0.083182 |  |  |  | 0.00035984
[8 empty] | 277 | [8 empty] | 2761 | 0.080611 |  |  |  | 0.00034961
[8 empty] | 278 | [8 empty] | 2771 | 0.077206 |  |  |  | 0.00033967
[8 empty] | 279 | [8 empty] | 2781 | 0.082548 |  |  |  | 0.00033002
[8 empty] | 280 | [8 empty] | 2791 | 0.07338 |  |  |  | 0.00032064
[8 empty] | 281 | [8 empty] | 2801 | 0.079629 |  |  |  | 0.00031152
[8 empty] | 282 | [8 empty] | 2811 | 0.082266 |  |  |  | 0.00030267
[8 empty] | 283 | [8 empty] | 2821 | 0.077229 |  |  |  | 0.00029407
[8 empty] | 284 | [8 empty] | 2831 | 0.079876 |  |  |  | 0.00028571
[8 empty] | 285 | [8 empty] | 2841 | 0.07993 |  |  |  | 0.00027759
[8 empty] | 286 | [8 empty] | 2851 | 0.091347 |  |  |  | 0.0002697
[8 empty] | 287 | [8 empty] | 2861 | 0.090468 |  |  |  | 0.00026203
[8 empty] | 288 | [8 empty] | 2871 | 0.078426 |  |  |  | 0.00025458
[8 empty] | 289 | [8 empty] | 2881 | 0.080343 |  |  |  | 0.00024735
[8 empty] | 290 | [8 empty] | 2891 | 0.078178 |  |  |  | 0.00024032
[8 empty] | 291 | [8 empty] | 2901 | 0.075095 |  |  |  | 0.00023348
[8 empty] | 292 | [8 empty] | 2911 | 0.073985 |  |  |  | 0.00022685
[8 empty] | 293 | [8 empty] | 2921 | 0.081755 |  |  |  | 0.0002204
[8 empty] | 294 | [8 empty] | 2931 | 0.070282 |  |  |  | 0.00021414
[8 empty] | 295 | [8 empty] | 2941 | 0.066845 |  |  |  | 0.00020805
[8 empty] | 296 | [8 empty] | 2951 | 0.086384 |  |  |  | 0.00020214
[8 empty] | 297 | [8 empty] | 2961 | 0.082814 |  |  |  | 0.00019639
[8 empty] | 298 | [8 empty] | 2971 | 0.085734 |  |  |  | 0.00019081
[8 empty] | 299 | [8 empty] | 2981 | 0.087051 |  |  |  | 0.00018538
[8 empty] | 300 | [8 empty] | 2991 | 0.07808 |  |  |  | 0.00018011
[8 empty] | 301 | [8 empty] | 3001 | 0.078739 |  |  |  | 0.000175
[8 empty] | 302 | [8 empty] | 3011 |  |  |  |  | 0.00017002
[8 empty] | 303 | [8 empty] | 3021 |  |  |  |  | 0.00016519
[8 empty] | 304 | [8 empty] | 3031 |  |  |  |  | 0.00016049
[8 empty] | 305 | [8 empty] | 3041 |  |  |  |  | 0.00015593
[8 empty] | 306 | [8 empty] | 3051 |  |  |  |  | 0.0001515
[8 empty] | 307 | [8 empty] | 3061 |  |  |  |  | 0.00014719
[8 empty] | 308 | [8 empty] | 3071 |  |  |  |  | 0.00014301
[8 empty] | 309 | [8 empty] | 3081 |  |  |  |  | 0.00013894
[8 empty] | 310 | [8 empty] | 3091 |  |  |  |  | 0.00013499
[8 empty] | 311 | [8 empty] | 3101 |  |  |  |  | 0.00013116
[8 empty] | 312 | [8 empty] | 3111 |  |  |  |  | 0.00012743
[8 empty] | 313 | [8 empty] | 3121 |  |  |  |  | 0.00012381
[8 empty] | 314 | [8 empty] | 3131 |  |  |  |  | 0.00012029
[8 empty] | 315 | [8 empty] | 3141 |  |  |  |  | 0.00011687
[8 empty] | 316 | [8 empty] | 3151 |  |  |  |  | 0.00011355
[8 empty] | 317 | [8 empty] | 3161 |  |  |  |  | 0.00011032
[8 empty] | 318 | [8 empty] | 3171 |  |  |  |  | 0.00010718
[8 empty] | 319 | [8 empty] | 3181 |  |  |  |  | 0.00010414
[8 empty] | 320 | [8 empty] | 3191 |  |  |  |  | 0.00010118
[8 empty] | 321 | [8 empty] | 3201 |  |  |  |  | 9.8302e-05
[8 empty] | 322 | [8 empty] | 3211 |  |  |  |  | 9.5508e-05
[8 empty] | 323 | [8 empty] | 3221 |  |  |  |  | 9.2793e-05
[8 empty] | 324 | [8 empty] | 3231 |  |  |  |  | 9.0155e-05
[8 empty] | 325 | [8 empty] | 3241 |  |  |  |  | 8.7593e-05
[8 empty] | 326 | [8 empty] | 3251 |  |  |  |  | 8.5103e-05
[8 empty] | 327 | [8 empty] | 3261 |  |  |  |  | 8.2684e-05
[8 empty] | 328 | [8 empty] | 3271 |  |  |  |  | 8.0334e-05
[8 empty] | 329 | [8 empty] | 3281 |  |  |  |  | 7.805e-05
[8 empty] | 330 | [8 empty] | 3291 |  |  |  |  | 7.5832e-05
[8 empty] | 331 | [8 empty] | 3301 |  |  |  |  | 7.3676e-05
[8 empty] | 332 | [8 empty] | 3311 |  |  |  |  | 7.1582e-05
[8 empty] | 333 | [8 empty] | 3321 |  |  |  |  | 6.9548e-05
[8 empty] | 334 | [8 empty] | 3331 |  |  |  |  | 6.7571e-05
[8 empty] | 335 | [8 empty] | 3341 |  |  |  |  | 6.565e-05
[8 empty] | 336 | [8 empty] | 3351 |  |  |  |  | 6.3784e-05
[8 empty] | 337 | [8 empty] | 3361 |  |  |  |  | 6.1971e-05
[8 empty] | 338 | [8 empty] | 3371 |  |  |  |  | 6.021e-05
[8 empty] | 339 | [8 empty] | 3381 |  |  |  |  | 5.8498e-05
[8 empty] | 340 | [8 empty] | 3391 |  |  |  |  | 5.6835e-05
[8 empty] | 341 | [8 empty] | 3401 |  |  |  |  | 5.522e-05
[8 empty] | 342 | [8 empty] | 3411 |  |  |  |  | 5.365e-05
[8 empty] | 343 | [8 empty] | 3421 |  |  |  |  | 5.2125e-05
[8 empty] | 344 | [8 empty] | 3431 |  |  |  |  | 5.0644e-05
[8 empty] | 345 | [8 empty] | 3441 |  |  |  |  | 4.9204e-05
[8 empty] | 346 | [8 empty] | 3451 |  |  |  |  | 4.7806e-05
[8 empty] | 347 | [8 empty] | 3461 |  |  |  |  | 4.6447e-05
[8 empty] | 348 | [8 empty] | 3471 |  |  |  |  | 4.5127e-05
[8 empty] | 349 | [8 empty] | 3481 |  |  |  |  | 4.3844e-05
[8 empty] | 350 | [8 empty] | 3491 |  |  |  |  | 4.2598e-05
[8 empty] | 351 | [8 empty] | 3501 |  |  |  |  | 4.1387e-05
[8 empty] | 352 | [8 empty] | 3511 |  |  |  |  | 4.0211e-05
[8 empty] | 353 | [8 empty] | 3521 |  |  |  |  | 3.9068e-05
[8 empty] | 354 | [8 empty] | 3531 |  |  |  |  | 3.7957e-05
[8 empty] | 355 | [8 empty] | 3541 |  |  |  |  | 3.6878e-05
[8 empty] | 356 | [8 empty] | 3551 |  |  |  |  | 3.583e-05
[8 empty] | 357 | [8 empty] | 3561 |  |  |  |  | 3.4812e-05
[8 empty] | 358 | [8 empty] | 3571 |  |  |  |  | 3.3822e-05
[8 empty] | 359 | [8 empty] | 3581 |  |  |  |  | 3.2861e-05
[8 empty] | 360 | [8 empty] | 3591 |  |  |  |  | 3.1927e-05
[8 empty] | 361 | [8 empty] | 3601 |  |  |  |  | 3.1019e-05
[8 empty] | 362 | [8 empty] | 3611 |  |  |  |  | 3.0138e-05
[8 empty] | 363 | [8 empty] | 3621 |  |  |  |  | 2.9281e-05
[8 empty] | 364 | [8 empty] | 3631 |  |  |  |  | 2.8449e-05
[8 empty] | 365 | [8 empty] | 3641 |  |  |  |  | 2.764e-05
[8 empty] | 366 | [8 empty] | 3651 |  |  |  |  | 2.6854e-05
[8 empty] | 367 | [8 empty] | 3661 |  |  |  |  | 2.6091e-05
[8 empty] | 368 | [8 empty] | 3671 |  |  |  |  | 2.5349e-05
[8 empty] | 369 | [8 empty] | 3681 |  |  |  |  | 2.4629e-05
[8 empty] | 370 | [8 empty] | 3691 |  |  |  |  | 2.3929e-05
[8 empty] | 371 | [8 empty] | 3701 |  |  |  |  | 2.3249e-05
[8 empty] | 372 | [8 empty] | 3711 |  |  |  |  | 2.2588e-05
[8 empty] | 373 | [8 empty] | 3721 |  |  |  |  | 2.1946e-05
[8 empty] | 374 | [8 empty] | 3731 |  |  |  |  | 2.1322e-05
[8 empty] | 375 | [8 empty] | 3741 |  |  |  |  | 2.0716e-05
[8 empty] | 376 | [8 empty] | 3751 |  |  |  |  | 2.0127e-05
[8 empty] | 377 | [8 empty] | 3761 |  |  |  |  | 1.9555e-05
[8 empty] | 378 | [8 empty] | 3771 |  |  |  |  | 1.8999e-05
[8 empty] | 379 | [8 empty] | 3781 |  |  |  |  | 1.8459e-05
[8 empty] | 380 | [8 empty] | 3791 |  |  |  |  | 1.7935e-05
[8 empty] | 381 | [8 empty] | 3801 |  |  |  |  | 1.7425e-05
[8 empty] | 382 | [8 empty] | 3811 |  |  |  |  | 1.6929e-05
[8 empty] | 383 | [8 empty] | 3821 |  |  |  |  | 1.6448e-05
[8 empty] | 384 | [8 empty] | 3831 |  |  |  |  | 1.5981e-05
[8 empty] | 385 | [8 empty] | 3841 |  |  |  |  | 1.5526e-05
[8 empty] | 386 | [8 empty] | 3851 |  |  |  |  | 1.5085e-05
[8 empty] | 387 | [8 empty] | 3861 |  |  |  |  | 1.4656e-05
[8 empty] | 388 | [8 empty] | 3871 |  |  |  |  | 1.424e-05
[8 empty] | 389 | [8 empty] | 3881 |  |  |  |  | 1.3835e-05
[8 empty] | 390 | [8 empty] | 3891 |  |  |  |  | 1.3442e-05
[8 empty] | 391 | [8 empty] | 3901 |  |  |  |  | 1.306e-05
[8 empty] | 392 | [8 empty] | 3911 |  |  |  |  | 1.2689e-05
[8 empty] | 393 | [8 empty] | 3921 |  |  |  |  | 1.2328e-05
[8 empty] | 394 | [8 empty] | 3931 |  |  |  |  | 1.1977e-05
[8 empty] | 395 | [8 empty] | 3941 |  |  |  |  | 1.1637e-05
[8 empty] | 396 | [8 empty] | 3951 |  |  |  |  | 1.1306e-05
[8 empty] | 397 | [8 empty] | 3961 |  |  |  |  | 1.0985e-05
[8 empty] | 398 | [8 empty] | 3971 |  |  |  |  | 1.0673e-05
[8 empty] | 399 | [8 empty] | 3981 |  |  |  |  | 1.0369e-05
[8 empty] | 400 | [8 empty] | 3991 |  |  |  |  | 1.0075e-05
[8 empty] | 401 | [8 empty] | 4001 |  |  |  |  | 9.7882e-06
402
403
404
405
406
407
408
409
410
411
412
413
414
415
416
417
418
419
420
421
422
423
424
425
426
427
428
429
430
431
432
433
434
435
436
437
438
439
440
441
442
443
444
445
446
447
448
449
450
451
452
453
454
455
456
457
458
459
460
461
462
463
464
465
466
467
468
469
470
471
472
473
474
475
476
477
478
479
480
481
482
483
484
485
486
487
488
489
490
491
492
493
494
495
496
497
498
499
500
501
502
503
504
505
506
507
508
509
510
511
512
513
514
515
516
517
518
519
520
521
522
523
524
525
526
527
528
529
530
531
532
533
534
535
536
537
538
539
540
541
542
543
544
545
546
547
548
549
550
551
552
553
554
555
556
557
558
559
560
561
562
563
564
565
566
567
568
569
570
571
572
573
574
575
576
577
578
579
580
581
582
583
584
585
586
587
588
589
590
591
592
593
594
595
596
597
598
599
600
601
602
603
604
605
606
607
608
609
610
611
612
613
614
615
616
617
618
619
620
621
622
623
624
625
626
627
628
629
630
631
632
633
634
635
636
637
638
639
640
641
642
643
644
645
646
647
648
649
650
651
652
653
654
655
656
657
658
659
660
661
662
663
664
665
666
667
668
669
670
671
672
673
674
675
676
677
678
679
680
681
682
683
684
685
686
687
688
689
690
691
692
693
694
695
696
697
698
699
700
701
702
703
704
705
706
707
708
709
710
711
712
713
714
715
716
717
718
719
720
721
722
723
724
725
726
727
728
729
730
731
732
733
734
735
736
737
738
739
740
741
742
743
744
745
746
747
748
749
750
751
752
753
754
755
756
757
758
759
760
761
762
763
764
765
766
767
768
769
770
771
772
773
774
775
776
777
778
779
780
781
782
783
784
785
786
787
788
789
790
791
792
793
794
795
796
797
798
799
800
801
802
803
804
805
806
807
808
809
810
811
812
813
814
815
816
817
818
819
820
821
822
823
824
825
826
827
828
829
830
831
832
833
834
835
836
837
838
839
840
841
842
843
844
845
846
847
848
849
850
851
852
853
854
855
856
857
858
859
860
861
862
863
864
865
866
867
868
869
870
871
872
873
874
875
876
877
878
879
880
881
882
883
884
885
886
887
888
889
890
891
892
893
894
895
896
897
898
899
900
901
902
903
904
905
906
907
908
909
910
911
912
913
914
915
916
917
918
919
920
921
922
923
924
925
926
927
928
929
930
931
932
933
934
935
936
937
938
939
940
941
942
943
944
945
946
947
948
949
950
951
952
953
954
955
956
957
958
959
960
961
962
963
964
965
966
967
968
969
970
971
972
973
974
975
976
977
978
979
980
981
982
983
984
985
986
987
988
989
990
991
992
993
994
995
996
997
998
999
1000
1001
1002
1003
1004
1005
1006
1007
1008
1009
1010
1011
1012
1013
1014
1015
1016
1017
1018
1019
1020
1021
1022
1023
1024
1025
1026
1027
1028
1029
1030
1031
1032
1033
1034
1035
1036
1037
1038
1039
1040
1041
1042
1043
1044
1045
1046
1047
1048
1049
1050
1051
1052
1053
1054
1055
1056
1057
1058
1059
1060
1061
1062
1063
1064
1065
1066
1067
1068
1069
1070
1071
1072
1073
1074
1075
1076
1077
1078
1079
1080
1081
1082
1083
1084
1085
1086
1087
1088
1089
1090
1091
1092
1093
1094
1095
1096
1097
1098
1099
1100
1101
1102
1103
1104
1105
1106
1107
1108
1109
1110
1111
1112
1113
1114
1115
1116
1117
1118
1119
1120
1121
1122
1123
1124
1125
1126
1127
1128
1129
1130
1131
1132
1133
1134
1135
1136
1137
1138
1139
1140
1141
1142
1143
1144
1145
1146
1147
1148
1149
1150
1151
1152
1153
1154
1155
1156
1157
1158
1159
1160
1161
1162
1163
1164
1165
1166
1167
1168
1169
1170
1171
1172
1173
1174
1175
1176
1177
1178
1179
1180
1181
1182
1183
1184
1185
1186
1187
1188
1189
1190
1191
1192
1193
1194
1195
1196
1197
1198
1199
1200
1201
1202
1203
1204
1205
1206
1207
1208
1209
1210
1211
1212
1213
1214
1215
1216
1217
1218
1219
1220
1221
1222
1223
1224
1225
1226
1227
1228
1229
1230
1231
1232
1233
1234
1235
1236
1237
1238
1239
1240
1241
1242
1243
1244
1245
1246
1247
1248
1249
1250
1251
1252
1253
1254
1255
1256
1257
1258
1259
1260
1261
1262
1263
1264
1265
1266
1267
1268
1269
1270
1271
1272
1273
1274
1275
1276
1277
1278
1279
1280
1281
1282
1283
1284
1285
1286
1287
1288
1289
1290
1291
1292
1293
1294
1295
1296
1297
1298
1299
1300
1301
1302
1303
1304
1305
1306
1307
1308
1309
1310
1311
1312
1313
1314
1315
1316
1317
1318
1319
1320
1321
1322
1323
1324
1325
1326
1327
1328
1329
1330
1331
1332
1333
1334
1335
1336
1337
1338
1339
1340
1341
1342
1343
1344
1345
1346
1347
1348
1349
1350
1351
1352
1353
1354
1355
1356
1357
1358
1359
1360
1361
1362
1363
1364
1365
1366
1367
1368
1369
1370
1371
1372
1373
1374
1375
1376
1377
1378
1379
1380
1381
1382
1383
1384
1385
1386
1387
1388
1389
1390
1391
1392
1393
1394
1395
1396
1397
1398
1399
1400
1401
1402
1403
1404
1405
1406
1407
1408
1409
1410
1411
1412
1413
1414
1415
1416
1417
1418
1419
1420
1421
1422
1423
1424
1425
1426
1427
1428
1429
1430
1431
1432
1433
1434
1435
1436
1437
1438
1439
1440
1441
1442
1443
1444
1445
1446
1447
1448
1449
1450
1451
1452
1453
1454
1455
1456
1457
1458
1459
1460
1461
1462
1463
1464
1465
1466
1467
1468
1469
1470
1471
1472
1473
1474
1475
1476
1477
1478
1479
1480
1481
1482
1483
1484
1485
1486
1487
1488
1489
1490
1491
1492
1493
1494
1495
1496
1497
1498
1499
1500
1501
1502
1503
1504
1505
1506
1507
1508
1509
1510
1511
1512
1513
1514
1515
1516
1517
1518
1519
1520
1521
1522
1523
1524
1525
1526
1527
1528
1529
1530
1531
1532
1533
1534
1535
1536
1537
1538
1539
1540
1541
1542
1543
1544
1545
1546
1547
1548
1549
1550
1551
1552
1553
1554
1555
1556
1557
1558
1559
1560
1561
1562
1563
1564
1565
1566
1567
1568
1569
1570
1571
1572
1573
1574
1575
1576
1577
1578
1579
1580
1581
1582
1583
1584
1585
1586
1587
1588
1589
1590
1591
1592
1593
1594
1595
1596
1597
1598
1599
1600
1601
1602
1603
1604
1605
1606
1607
1608
1609
1610
1611
1612
1613
1614
1615
1616
1617
1618
1619
1620
1621
1622
1623
1624
1625
1626
1627
1628
1629
1630
1631
1632
1633
1634
1635
1636
1637
1638
1639
1640
1641
1642
1643
1644
1645
1646
1647
1648
1649
1650
1651
1652
1653
1654
1655
1656
1657
1658
1659
1660
1661
1662
1663
1664
1665
1666
1667
1668
1669
1670
1671
1672
1673
1674
1675
1676
1677
1678
1679
1680
1681
1682
1683
1684
1685
1686
1687
1688
1689
1690
1691
1692
1693
1694
1695
1696
1697
1698
1699
1700
1701
1702
1703
1704
1705
1706
1707
1708
1709
1710
1711
1712
1713
1714
1715
1716
1717
1718
1719
1720
1721
1722
1723
1724
1725
1726
1727
1728
1729
1730
1731
1732
1733
1734
1735
1736
1737
1738
1739
1740
1741
1742
1743
1744
1745
1746
1747
1748
1749
1750
1751
1752
1753
1754
1755
1756
1757
1758
1759
1760
1761
1762
1763
1764
1765
1766
1767
1768
1769
1770
1771
1772
1773
1774
1775
1776
1777
1778
1779
1780
1781
1782
1783
1784
1785
1786
1787
1788
1789
1790
1791
1792
1793
1794
1795
1796
1797
1798
1799
1800
1801
1802
1803
1804
1805
1806
1807
1808
1809
1810
1811
1812
1813
1814
1815
1816
1817
1818
1819
1820
1821
1822
1823
1824
1825
1826
1827
1828
1829
1830
1831
1832
1833
1834
1835
1836
1837
1838
1839
1840
1841
1842
1843
1844
1845
1846
1847
1848
1849
1850
1851
1852